## convers.+compens.
file name: PSt1_Eq4_Sal |  |  | 2008-03-29
author: Dr. Christian Huber
programm for temperature compensated oxygen calculation of membrane PSt1
Fit of the calibration curve is optimized between 0 and 250 % air-saturation (0 and 388 Torr)
enter your values here
input of F0,T0 | 58.2 | phase angle of cal 0
input of F100,T100 | 28.64 | phase angle of cal 100 (water-vapor saturated air)
input of Fm,Tm | 15 | measured phase angle
input of T0 | 17.6 | temperature of cal 0
input of T100 | 17.7 | temperatur of cal100
input of Tm | 17.6 | temperature at measurement
air pressure patm | 1013 | air pressure
Salinity | 32.2 | Salinity
Results of calculation + compensation
[%] air saturation | 416.162 | %
[%] O2 | 86.9778 | %
pO2 [hPa] | 865.6002 | hPa
pO2 [Torr] | 649.2553 | Torr
cO2 [mg/L] | 32.7168 | mg/L
cO2 [ppm] | 32.7168 | ppm
cO2 [µmol/L] | 1022.4004 | µmol/L
Internal calculated parameter (DO NOT CHANGE !!)
f1 | 0.801
DF/K | -0.08
DKSV/K | 0.000383
m | 22.9
tan(F0,T100) | 1.6123
tan(F0,Tm) | 1.6128
tan(F100,T100) | 0.54612
tan(Fm,Tm) | 0.26795
KSV,T100 | 0.037719
KSV,Tm | 0.03768
A | 147.9112
B | 11.953
C | -0.66128
a | 1.03e-05
b | -0.002283
c | -0.83386
Chlorinity | 17.8227

## Recalculate Fibox values
file name: PSt1_Eq4_Sal |  |  |  | 2008-03-29
author: Dr. Christian Huber
programm for temperature compensated oxygen calculation of membrane PSt1
Fit of the calibration curve is optimized between 0 and 250 % air-saturation (0 and 388 Torr)
Insert your calibration values
cal0 | 58.2 | ° | T0 | 17.6 | °C
cal100 | 28.64 | ° | T100 | 17.7 | °C
air pressure | 1013 | mbar
Salinity | 32.2 | °/°°
Internal calculated parameter (DO NOT CHANGE !!)
f1 | 0.801 | tan(F0,T100) | 1.6123 | A | 147.9112 | KSV,T100 | 0.037719 | a | 2.1215e-05
DF/K | -0.08 | tan(F0,Tm) | 1.6133 | B | 11.953 | KSV,Tm | 0.037642 | b | 0.0046626 |  |  |  |  | INSERT YOUR RESPECTIVE DATA
DKSV/K | 0.000383 | tan(F100,T100) | 0.54612 | C | -0.66128 |  |  | c | -0.65713 |  |  |  |  | chamber volume [L] | FW alga [g] | mg Chl a Thallus-1
m | 22.9 | tan(Fm,Tm) | 0.55317 |  |  |  |  | Chlorinity | 17.8227 |  |  |  |  | 0.026 | 0.0715 | 0.025908
Insert the data you get from the Ascii File recorded with the OxyView TX3-V5.31.exe software | [7 empty] | The oxygen contents are calculated automatically from the raw data
date | time/hh:mm:ss | logtime/min | oxygen/% airsatur. | phase/° | amp | temp/°C |  | % air-sat. | % oxygen | pO2 (hPa) | pO2 (Torr) | cO2 [mg/L] | cO2 [µmol/L] | cO2 [µmol/L 10 min] | cO2 [µmol/L h] | cO2 [µmol/ h] | cO2 [µmol/ h gFW] | cO2 [µmol/ h mg Chl a]
2010-08-12 | 17:02:08 | 0 | 292.618 | 28.95 | 2983 | 17.5 |  | 97.5964 | 20.3976 | 203.0225 | 152.2798 | 7.6871 | 240.2232 | 10.992 | 65.952 | 1.7148 | 23.9825 | 66.1862
2010-08-12 | 17:02:20 | 0.201 | 288.477 | 29.11 | 2972 | 17.5 |  | 96.2152 | 20.109 | 200.1493 | 150.1248 | 7.5784 | 236.8236 | change data input according to column N
2010-08-12 | 17:02:30 | 0.368 | 295.769 | 28.83 | 2971 | 17.5 |  | 98.6474 | 20.6173 | 205.2088 | 153.9197 | 7.7699 | 242.8101
2010-08-12 | 17:02:40 | 0.535 | 290.797 | 29.02 | 2967 | 17.5 |  | 96.9893 | 20.2708 | 201.7596 | 151.3326 | 7.6393 | 238.729
2010-08-12 | 17:02:50 | 0.702 | 291.316 | 29 | 2969 | 17.5 |  | 97.1623 | 20.3069 | 202.1195 | 151.6025 | 7.653 | 239.1548
2010-08-12 | 17:03:00 | 0.869 | 293.664 | 28.91 | 2957 | 17.5 |  | 97.9452 | 20.4706 | 203.7482 | 152.8241 | 7.7146 | 241.0819
2010-08-12 | 17:03:10 | 1.035 | 290.28 | 29.04 | 2966 | 17.5 |  | 96.8166 | 20.2347 | 201.4005 | 151.0632 | 7.6257 | 238.304
2010-08-12 | 17:03:20 | 1.202 | 293.664 | 28.91 | 2963 | 17.5 |  | 97.9452 | 20.4706 | 203.7482 | 152.8241 | 7.7146 | 241.0819
2010-08-12 | 17:03:30 | 1.369 | 293.664 | 28.91 | 2959 | 17.5 |  | 97.9452 | 20.4706 | 203.7482 | 152.8241 | 7.7146 | 241.0819
2010-08-12 | 17:03:40 | 1.536 | 292.618 | 28.95 | 2968 | 17.5 |  | 97.5964 | 20.3976 | 203.0225 | 152.2798 | 7.6871 | 240.2232
2010-08-12 | 17:03:50 | 1.703 | 291.316 | 29 | 2964 | 17.5 |  | 97.1623 | 20.3069 | 202.1195 | 151.6025 | 7.653 | 239.1548
2010-08-12 | 17:04:00 | 1.87 | 293.402 | 28.92 | 2960 | 17.5 |  | 97.8579 | 20.4523 | 203.5665 | 152.6878 | 7.7077 | 240.8669
2010-08-12 | 17:04:10 | 2.037 | 291.836 | 28.98 | 2961 | 17.5 |  | 97.3356 | 20.3432 | 202.4801 | 151.873 | 7.6666 | 239.5815
2010-08-12 | 17:04:20 | 2.204 | 293.926 | 28.9 | 2961 | 17.5 |  | 98.0327 | 20.4888 | 203.9301 | 152.9606 | 7.7215 | 241.2972
2010-08-12 | 17:04:30 | 2.371 | 289.763 | 29.06 | 2963 | 17.5 |  | 96.6444 | 20.1987 | 201.0421 | 150.7944 | 7.6122 | 237.88
2010-08-12 | 17:04:40 | 2.538 | 293.14 | 28.93 | 2952 | 17.5 |  | 97.7706 | 20.4341 | 203.385 | 152.5517 | 7.7009 | 240.6521
2010-08-12 | 17:04:50 | 2.705 | 291.836 | 28.98 | 2959 | 17.5 |  | 97.3356 | 20.3432 | 202.4801 | 151.873 | 7.6666 | 239.5815
2010-08-12 | 17:05:00 | 2.872 | 290.021 | 29.05 | 2958 | 17.5 |  | 96.7305 | 20.2167 | 201.2212 | 150.9287 | 7.6189 | 238.0919
2010-08-12 | 17:05:10 | 3.039 | 291.316 | 29 | 2957 | 17.5 |  | 97.1623 | 20.3069 | 202.1195 | 151.6025 | 7.653 | 239.1548
2010-08-12 | 17:05:20 | 3.205 | 292.357 | 28.96 | 2958 | 17.5 |  | 97.5094 | 20.3795 | 202.8415 | 152.1441 | 7.6803 | 240.0091
2010-08-12 | 17:05:30 | 3.372 | 293.926 | 28.9 | 2953 | 17.5 |  | 98.0327 | 20.4888 | 203.9301 | 152.9606 | 7.7215 | 241.2972
2010-08-12 | 17:05:40 | 3.539 | 292.096 | 28.97 | 2954 | 17.5 |  | 97.4225 | 20.3613 | 202.6607 | 152.0085 | 7.6734 | 239.7952 |  | regression formula | time
2010-08-12 | 17:05:50 | 3.706 | 291.781 | 28.94 | 2956 | 17.6 |  | 97.5183 | 20.3813 | 202.8342 | 152.1386 | 7.6665 | 239.5767 | value for T=26 min. | 257.616 | T11
2010-08-12 | 17:06:00 | 3.873 | 291.521 | 28.95 | 2960 | 17.6 |  | 97.4314 | 20.3632 | 202.6534 | 152.003 | 7.6596 | 239.3631 | value for T=1 min. | 246.624 | T1
2010-08-12 | 17:06:10 | 4.04 | 293.872 | 28.86 | 2957 | 17.6 |  | 98.2171 | 20.5274 | 204.2877 | 153.2288 | 7.7214 | 241.2935 | difference between T25 and T1 | 10.992 | 10minutes
2010-08-12 | 17:06:20 | 4.207 | 295.716 | 28.79 | 2959 | 17.6 |  | 98.8333 | 20.6562 | 205.5694 | 154.1901 | 7.7698 | 242.8073 | calculate from regression curve values for 10 minutes of photosynthesis or respiration
2010-08-12 | 17:06:30 | 4.374 | 291.836 | 28.98 | 2956 | 17.5 |  | 97.3356 | 20.3432 | 202.4801 | 151.873 | 7.6666 | 239.5815
2010-08-12 | 17:06:40 | 4.541 | 294.451 | 28.88 | 2961 | 17.5 |  | 98.2078 | 20.5254 | 204.2945 | 153.2339 | 7.7353 | 241.7283
2010-08-12 | 17:06:50 | 4.708 | 293.402 | 28.92 | 2963 | 17.5 |  | 97.8579 | 20.4523 | 203.5665 | 152.6878 | 7.7077 | 240.8669
2010-08-12 | 17:07:00 | 4.875 | 292.879 | 28.94 | 2956 | 17.5 |  | 97.6834 | 20.4158 | 203.2036 | 152.4157 | 7.694 | 240.4375
2010-08-12 | 17:07:10 | 5.041 | 291.576 | 28.99 | 2959 | 17.5 |  | 97.2489 | 20.325 | 202.2997 | 151.7377 | 7.6598 | 239.368
2010-08-12 | 17:07:20 | 5.208 | 293.14 | 28.93 | 2962 | 17.5 |  | 97.7706 | 20.4341 | 203.385 | 152.5517 | 7.7009 | 240.6521
2010-08-12 | 17:07:30 | 5.376 | 293.402 | 28.92 | 2959 | 17.5 |  | 97.8579 | 20.4523 | 203.5665 | 152.6878 | 7.7077 | 240.8669
2010-08-12 | 17:07:40 | 5.542 | 294.714 | 28.87 | 2964 | 17.5 |  | 98.2956 | 20.5438 | 204.477 | 153.3708 | 7.7422 | 241.9442
2010-08-12 | 17:07:50 | 5.709 | 290.797 | 29.02 | 2967 | 17.5 |  | 96.9893 | 20.2708 | 201.7596 | 151.3326 | 7.6393 | 238.729
2010-08-12 | 17:08:00 | 5.876 | 290.539 | 29.03 | 2963 | 17.5 |  | 96.9029 | 20.2527 | 201.58 | 151.1978 | 7.6325 | 238.5164
2010-08-12 | 17:08:10 | 6.043 | 292.618 | 28.95 | 2965 | 17.5 |  | 97.5964 | 20.3976 | 203.0225 | 152.2798 | 7.6871 | 240.2232
2010-08-12 | 17:08:20 | 6.21 | 294.188 | 28.89 | 2963 | 17.5 |  | 98.1202 | 20.5071 | 204.1122 | 153.0972 | 7.7284 | 241.5126
2010-08-12 | 17:08:30 | 6.377 | 293.14 | 28.93 | 2962 | 17.5 |  | 97.7706 | 20.4341 | 203.385 | 152.5517 | 7.7009 | 240.6521
2010-08-12 | 17:08:40 | 6.544 | 291.057 | 29.01 | 2965 | 17.5 |  | 97.0757 | 20.2888 | 201.9395 | 151.4675 | 7.6461 | 238.9418
2010-08-12 | 17:08:49 | 6.694 | 291.316 | 29 | 2964 | 17.5 |  | 97.1623 | 20.3069 | 202.1195 | 151.6025 | 7.653 | 239.1548
2010-08-12 | 17:08:59 | 6.861 | 292.357 | 28.96 | 2969 | 17.5 |  | 97.5094 | 20.3795 | 202.8415 | 152.1441 | 7.6803 | 240.0091
2010-08-12 | 17:09:09 | 7.028 | 290.28 | 29.04 | 2970 | 17.5 |  | 96.8166 | 20.2347 | 201.4005 | 151.0632 | 7.6257 | 238.304
2010-08-12 | 17:09:19 | 7.195 | 292.357 | 28.96 | 2960 | 17.5 |  | 97.5094 | 20.3795 | 202.8415 | 152.1441 | 7.6803 | 240.0091
2010-08-12 | 17:09:29 | 7.361 | 290.539 | 29.03 | 2972 | 17.5 |  | 96.9029 | 20.2527 | 201.58 | 151.1978 | 7.6325 | 238.5164
2010-08-12 | 17:09:39 | 7.528 | 293.926 | 28.9 | 2968 | 17.5 |  | 98.0327 | 20.4888 | 203.9301 | 152.9606 | 7.7215 | 241.2972
2010-08-12 | 17:09:49 | 7.695 | 289.505 | 29.07 | 2969 | 17.5 |  | 96.5584 | 20.1807 | 200.8632 | 150.6602 | 7.6054 | 237.6682
2010-08-12 | 17:09:59 | 7.862 | 289.763 | 29.06 | 2970 | 17.5 |  | 96.6444 | 20.1987 | 201.0421 | 150.7944 | 7.6122 | 237.88
2010-08-12 | 17:10:09 | 8.029 | 289.763 | 29.06 | 2973 | 17.5 |  | 96.6444 | 20.1987 | 201.0421 | 150.7944 | 7.6122 | 237.88
2010-08-12 | 17:10:19 | 8.196 | 291.836 | 28.98 | 2971 | 17.5 |  | 97.3356 | 20.3432 | 202.4801 | 151.873 | 7.6666 | 239.5815
2010-08-12 | 17:10:30 | 8.363 | 293.14 | 28.93 | 2976 | 17.5 |  | 97.7706 | 20.4341 | 203.385 | 152.5517 | 7.7009 | 240.6521
2010-08-12 | 17:10:40 | 8.53 | 288.733 | 29.1 | 2973 | 17.5 |  | 96.3009 | 20.1269 | 200.3275 | 150.2584 | 7.5851 | 237.0344
2010-08-12 | 17:10:50 | 8.697 | 290.797 | 29.02 | 2975 | 17.5 |  | 96.9893 | 20.2708 | 201.7596 | 151.3326 | 7.6393 | 238.729
2010-08-12 | 17:11:00 | 8.864 | 291.316 | 29 | 2974 | 17.5 |  | 97.1623 | 20.3069 | 202.1195 | 151.6025 | 7.653 | 239.1548
2010-08-12 | 17:11:10 | 9.03 | 288.733 | 29.1 | 2973 | 17.5 |  | 96.3009 | 20.1269 | 200.3275 | 150.2584 | 7.5851 | 237.0344
2010-08-12 | 17:11:20 | 9.197 | 292.879 | 28.94 | 2974 | 17.5 |  | 97.6834 | 20.4158 | 203.2036 | 152.4157 | 7.694 | 240.4375
2010-08-12 | 17:11:30 | 9.364 | 290.021 | 29.05 | 2983 | 17.5 |  | 96.7305 | 20.2167 | 201.2212 | 150.9287 | 7.6189 | 238.0919
2010-08-12 | 17:11:40 | 9.531 | 288.99 | 29.09 | 2967 | 17.5 |  | 96.3866 | 20.1448 | 200.5059 | 150.3922 | 7.5919 | 237.2455
2010-08-12 | 17:11:50 | 9.698 | 291.057 | 29.01 | 2969 | 17.5 |  | 97.0757 | 20.2888 | 201.9395 | 151.4675 | 7.6461 | 238.9418
2010-08-12 | 17:12:00 | 9.865 | 290.021 | 29.05 | 2971 | 17.5 |  | 96.7305 | 20.2167 | 201.2212 | 150.9287 | 7.6189 | 238.0919
2010-08-12 | 17:12:10 | 10.032 | 290.539 | 29.03 | 2971 | 17.5 |  | 96.9029 | 20.2527 | 201.58 | 151.1978 | 7.6325 | 238.5164
2010-08-12 | 17:12:20 | 10.199 | 291.576 | 28.99 | 2981 | 17.5 |  | 97.2489 | 20.325 | 202.2997 | 151.7377 | 7.6598 | 239.368
2010-08-12 | 17:12:30 | 10.366 | 286.884 | 29.13 | 2972 | 17.6 |  | 95.8817 | 20.0393 | 199.4301 | 149.5853 | 7.5378 | 235.556
2010-08-12 | 17:12:40 | 10.533 | 288.164 | 29.08 | 2973 | 17.6 |  | 96.3093 | 20.1286 | 200.3195 | 150.2524 | 7.5714 | 236.6064
2010-08-12 | 17:12:50 | 10.7 | 289.192 | 29.04 | 2975 | 17.6 |  | 96.6529 | 20.2005 | 201.0343 | 150.7885 | 7.5984 | 237.4507
2010-08-12 | 17:13:00 | 10.866 | 288.677 | 29.06 | 2971 | 17.6 |  | 96.4809 | 20.1645 | 200.6765 | 150.5202 | 7.5849 | 237.0281
2010-08-12 | 17:13:10 | 11.033 | 290.742 | 28.98 | 2972 | 17.6 |  | 97.1711 | 20.3088 | 202.112 | 151.5969 | 7.6392 | 238.7237
2010-08-12 | 17:13:20 | 11.2 | 291.002 | 28.97 | 2972 | 17.6 |  | 97.2578 | 20.3269 | 202.2923 | 151.7321 | 7.646 | 238.9366
2010-08-12 | 17:13:30 | 11.367 | 292.302 | 28.92 | 2974 | 17.6 |  | 97.6925 | 20.4177 | 203.1965 | 152.4103 | 7.6801 | 240.0046
2010-08-12 | 17:13:40 | 11.534 | 288.677 | 29.06 | 2973 | 17.6 |  | 96.4809 | 20.1645 | 200.6765 | 150.5202 | 7.5849 | 237.0281
2010-08-12 | 17:13:50 | 11.701 | 289.708 | 29.02 | 2981 | 17.6 |  | 96.8253 | 20.2365 | 201.3928 | 151.0574 | 7.612 | 237.8741
2010-08-12 | 17:14:00 | 11.868 | 288.677 | 29.06 | 2978 | 17.6 |  | 96.4809 | 20.1645 | 200.6765 | 150.5202 | 7.5849 | 237.0281
2010-08-12 | 17:14:10 | 12.035 | 293.872 | 28.86 | 2972 | 17.6 |  | 98.2171 | 20.5274 | 204.2877 | 153.2288 | 7.7214 | 241.2935
2010-08-12 | 17:14:20 | 12.202 | 290.742 | 28.98 | 2969 | 17.6 |  | 97.1711 | 20.3088 | 202.112 | 151.5969 | 7.6392 | 238.7237
2010-08-12 | 17:14:30 | 12.368 | 290.021 | 29.05 | 2975 | 17.5 |  | 96.7305 | 20.2167 | 201.2212 | 150.9287 | 7.6189 | 238.0919
2010-08-12 | 17:14:40 | 12.535 | 287.452 | 29.15 | 2971 | 17.5 |  | 95.8735 | 20.0376 | 199.4384 | 149.5915 | 7.5514 | 235.9824
2010-08-12 | 17:14:50 | 12.702 | 291.836 | 28.98 | 2968 | 17.5 |  | 97.3356 | 20.3432 | 202.4801 | 151.873 | 7.6666 | 239.5815
2010-08-12 | 17:15:00 | 12.869 | 290.797 | 29.02 | 2971 | 17.5 |  | 96.9893 | 20.2708 | 201.7596 | 151.3326 | 7.6393 | 238.729
2010-08-12 | 17:15:10 | 13.036 | 292.879 | 28.94 | 2974 | 17.5 |  | 97.6834 | 20.4158 | 203.2036 | 152.4157 | 7.694 | 240.4375
2010-08-12 | 17:15:20 | 13.203 | 288.733 | 29.1 | 2973 | 17.5 |  | 96.3009 | 20.1269 | 200.3275 | 150.2584 | 7.5851 | 237.0344
2010-08-12 | 17:15:30 | 13.37 | 289.505 | 29.07 | 2974 | 17.5 |  | 96.5584 | 20.1807 | 200.8632 | 150.6602 | 7.6054 | 237.6682
2010-08-12 | 17:15:40 | 13.537 | 290.539 | 29.03 | 2971 | 17.5 |  | 96.9029 | 20.2527 | 201.58 | 151.1978 | 7.6325 | 238.5164
2010-08-12 | 17:15:50 | 13.704 | 291.057 | 29.01 | 2971 | 17.5 |  | 97.0757 | 20.2888 | 201.9395 | 151.4675 | 7.6461 | 238.9418
2010-08-12 | 17:16:00 | 13.871 | 287.196 | 29.16 | 2974 | 17.5 |  | 95.7882 | 20.0197 | 199.2612 | 149.4586 | 7.5447 | 235.7727
2010-08-12 | 17:16:10 | 14.038 | 291.576 | 28.99 | 2976 | 17.5 |  | 97.2489 | 20.325 | 202.2997 | 151.7377 | 7.6598 | 239.368
2010-08-12 | 17:16:20 | 14.205 | 288.477 | 29.11 | 2973 | 17.5 |  | 96.2152 | 20.109 | 200.1493 | 150.1248 | 7.5784 | 236.8236
2010-08-12 | 17:16:30 | 14.372 | 288.733 | 29.1 | 2976 | 17.5 |  | 96.3009 | 20.1269 | 200.3275 | 150.2584 | 7.5851 | 237.0344
2010-08-12 | 17:16:40 | 14.538 | 291.576 | 28.99 | 2969 | 17.5 |  | 97.2489 | 20.325 | 202.2997 | 151.7377 | 7.6598 | 239.368
2010-08-12 | 17:16:50 | 14.705 | 291.316 | 29 | 2971 | 17.5 |  | 97.1623 | 20.3069 | 202.1195 | 151.6025 | 7.653 | 239.1548
2010-08-12 | 17:17:00 | 14.872 | 289.763 | 29.06 | 2971 | 17.5 |  | 96.6444 | 20.1987 | 201.0421 | 150.7944 | 7.6122 | 237.88
2010-08-12 | 17:17:10 | 15.039 | 289.505 | 29.07 | 2970 | 17.5 |  | 96.5584 | 20.1807 | 200.8632 | 150.6602 | 7.6054 | 237.6682
2010-08-12 | 17:17:20 | 15.206 | 290.539 | 29.03 | 2964 | 17.5 |  | 96.9029 | 20.2527 | 201.58 | 151.1978 | 7.6325 | 238.5164
2010-08-12 | 17:17:30 | 15.373 | 285.415 | 29.23 | 2963 | 17.5 |  | 95.1942 | 19.8956 | 198.0254 | 148.5317 | 7.4979 | 234.3105
2010-08-12 | 17:17:40 | 15.54 | 294.451 | 28.88 | 2967 | 17.5 |  | 98.2078 | 20.5254 | 204.2945 | 153.2339 | 7.7353 | 241.7283
2010-08-12 | 17:17:50 | 15.707 | 293.14 | 28.93 | 2960 | 17.5 |  | 97.7706 | 20.4341 | 203.385 | 152.5517 | 7.7009 | 240.6521
2010-08-12 | 17:18:00 | 15.874 | 291.576 | 28.99 | 2958 | 17.5 |  | 97.2489 | 20.325 | 202.2997 | 151.7377 | 7.6598 | 239.368
2010-08-12 | 17:18:10 | 16.041 | 294.977 | 28.86 | 2957 | 17.5 |  | 98.3834 | 20.5621 | 204.6596 | 153.5078 | 7.7491 | 242.1604
2010-08-12 | 17:18:20 | 16.207 | 291.316 | 29 | 2962 | 17.5 |  | 97.1623 | 20.3069 | 202.1195 | 151.6025 | 7.653 | 239.1548
2010-08-12 | 17:18:30 | 16.374 | 291.836 | 28.98 | 2962 | 17.5 |  | 97.3356 | 20.3432 | 202.4801 | 151.873 | 7.6666 | 239.5815
2010-08-12 | 17:18:40 | 16.541 | 292.357 | 28.96 | 2960 | 17.5 |  | 97.5094 | 20.3795 | 202.8415 | 152.1441 | 7.6803 | 240.0091
2010-08-12 | 17:18:50 | 16.708 | 294.714 | 28.87 | 2958 | 17.5 |  | 98.2956 | 20.5438 | 204.477 | 153.3708 | 7.7422 | 241.9442
2010-08-12 | 17:19:00 | 16.875 | 288.22 | 29.12 | 2961 | 17.5 |  | 96.1296 | 20.0911 | 199.9713 | 149.9912 | 7.5716 | 236.613
2010-08-12 | 17:19:10 | 17.042 | 291.576 | 28.99 | 2958 | 17.5 |  | 97.2489 | 20.325 | 202.2997 | 151.7377 | 7.6598 | 239.368
2010-08-12 | 17:19:20 | 17.209 | 293.926 | 28.9 | 2960 | 17.5 |  | 98.0327 | 20.4888 | 203.9301 | 152.9606 | 7.7215 | 241.2972
2010-08-12 | 17:19:30 | 17.376 | 291.836 | 28.98 | 2955 | 17.5 |  | 97.3356 | 20.3432 | 202.4801 | 151.873 | 7.6666 | 239.5815
2010-08-12 | 17:19:40 | 17.543 | 290.539 | 29.03 | 2961 | 17.5 |  | 96.9029 | 20.2527 | 201.58 | 151.1978 | 7.6325 | 238.5164
2010-08-12 | 17:19:50 | 17.709 | 291.316 | 29 | 2961 | 17.5 |  | 97.1623 | 20.3069 | 202.1195 | 151.6025 | 7.653 | 239.1548
2010-08-12 | 17:20:00 | 17.877 | 290.797 | 29.02 | 2950 | 17.5 |  | 96.9893 | 20.2708 | 201.7596 | 151.3326 | 7.6393 | 238.729
2010-08-12 | 17:20:10 | 18.043 | 294.188 | 28.89 | 2956 | 17.5 |  | 98.1202 | 20.5071 | 204.1122 | 153.0972 | 7.7284 | 241.5126
2010-08-12 | 17:20:20 | 18.21 | 292.879 | 28.94 | 2956 | 17.5 |  | 97.6834 | 20.4158 | 203.2036 | 152.4157 | 7.694 | 240.4375
2010-08-12 | 17:20:29 | 18.361 | 296.298 | 28.81 | 2955 | 17.5 |  | 98.8238 | 20.6542 | 205.5758 | 154.195 | 7.7838 | 243.2444
2010-08-12 | 17:20:39 | 18.527 | 293.664 | 28.91 | 2954 | 17.5 |  | 97.9452 | 20.4706 | 203.7482 | 152.8241 | 7.7146 | 241.0819
2010-08-12 | 17:20:49 | 18.694 | 293.086 | 28.89 | 2956 | 17.6 |  | 97.9544 | 20.4725 | 203.7412 | 152.8189 | 7.7007 | 240.648
2010-08-12 | 17:20:59 | 18.861 | 292.879 | 28.94 | 2949 | 17.5 |  | 97.6834 | 20.4158 | 203.2036 | 152.4157 | 7.694 | 240.4375
2010-08-12 | 17:21:09 | 19.028 | 295.241 | 28.85 | 2959 | 17.5 |  | 98.4713 | 20.5805 | 204.8425 | 153.6449 | 7.7561 | 242.3767
2010-08-12 | 17:21:19 | 19.195 | 292.618 | 28.95 | 2955 | 17.5 |  | 97.5964 | 20.3976 | 203.0225 | 152.2798 | 7.6871 | 240.2232
2010-08-12 | 17:21:29 | 19.362 | 296.298 | 28.81 | 2955 | 17.5 |  | 98.8238 | 20.6542 | 205.5758 | 154.195 | 7.7838 | 243.2444
2010-08-12 | 17:21:39 | 19.529 | 294.451 | 28.88 | 2954 | 17.5 |  | 98.2078 | 20.5254 | 204.2945 | 153.2339 | 7.7353 | 241.7283
2010-08-12 | 17:21:49 | 19.696 | 294.977 | 28.86 | 2948 | 17.5 |  | 98.3834 | 20.5621 | 204.6596 | 153.5078 | 7.7491 | 242.1604
2010-08-12 | 17:22:00 | 19.863 | 293.926 | 28.9 | 2953 | 17.5 |  | 98.0327 | 20.4888 | 203.9301 | 152.9606 | 7.7215 | 241.2972
2010-08-12 | 17:22:10 | 20.03 | 297.359 | 28.77 | 2952 | 17.5 |  | 99.1778 | 20.7282 | 206.3122 | 154.7473 | 7.8117 | 244.1157
2010-08-12 | 17:22:20 | 20.197 | 294.714 | 28.87 | 2955 | 17.5 |  | 98.2956 | 20.5438 | 204.477 | 153.3708 | 7.7422 | 241.9442
2010-08-12 | 17:22:30 | 20.363 | 294.188 | 28.89 | 2951 | 17.5 |  | 98.1202 | 20.5071 | 204.1122 | 153.0972 | 7.7284 | 241.5126
2010-08-12 | 17:22:40 | 20.53 | 292.618 | 28.95 | 2955 | 17.5 |  | 97.5964 | 20.3976 | 203.0225 | 152.2798 | 7.6871 | 240.2232
2010-08-12 | 17:22:50 | 20.697 | 293.982 | 28.94 | 2952 | 17.4 |  | 97.8489 | 20.4504 | 203.5738 | 152.6933 | 7.7217 | 241.3022
2010-08-12 | 17:23:00 | 20.864 | 296.353 | 28.85 | 2954 | 17.4 |  | 98.6381 | 20.6154 | 205.2155 | 153.9247 | 7.7839 | 243.2483
2010-08-12 | 17:23:10 | 21.031 | 296.617 | 28.84 | 2947 | 17.4 |  | 98.7262 | 20.6338 | 205.3989 | 154.0623 | 7.7909 | 243.4656
2010-08-12 | 17:23:20 | 21.198 | 297.148 | 28.82 | 2952 | 17.4 |  | 98.9028 | 20.6707 | 205.7662 | 154.3378 | 7.8048 | 243.901
2010-08-12 | 17:23:30 | 21.365 | 296.088 | 28.86 | 2948 | 17.4 |  | 98.55 | 20.597 | 205.0323 | 153.7873 | 7.777 | 243.0312
2010-08-12 | 17:23:40 | 21.532 | 297.946 | 28.79 | 2949 | 17.4 |  | 99.1683 | 20.7262 | 206.3186 | 154.7521 | 7.8258 | 244.5558
2010-08-12 | 17:23:50 | 21.699 | 296.088 | 28.86 | 2950 | 17.4 |  | 98.55 | 20.597 | 205.0323 | 153.7873 | 7.777 | 243.0312
2010-08-12 | 17:24:00 | 21.866 | 296.617 | 28.84 | 2945 | 17.4 |  | 98.7262 | 20.6338 | 205.3989 | 154.0623 | 7.7909 | 243.4656
2010-08-12 | 17:24:10 | 22.033 | 298.746 | 28.76 | 2939 | 17.4 |  | 99.4346 | 20.7818 | 206.8727 | 155.1677 | 7.8468 | 245.2126
2010-08-12 | 17:24:20 | 22.199 | 297.148 | 28.82 | 2944 | 17.4 |  | 98.9028 | 20.6707 | 205.7662 | 154.3378 | 7.8048 | 243.901
2010-08-12 | 17:24:30 | 22.366 | 296.617 | 28.84 | 2947 | 17.4 |  | 98.7262 | 20.6338 | 205.3989 | 154.0623 | 7.7909 | 243.4656
2010-08-12 | 17:24:40 | 22.534 | 296.298 | 28.81 | 2949 | 17.5 |  | 98.8238 | 20.6542 | 205.5758 | 154.195 | 7.7838 | 243.2444
2010-08-12 | 17:24:50 | 22.7 | 298.158 | 28.74 | 2946 | 17.5 |  | 99.4442 | 20.7838 | 206.8665 | 155.1631 | 7.8327 | 244.7716
2010-08-12 | 17:25:00 | 22.867 | 297.625 | 28.76 | 2947 | 17.5 |  | 99.2665 | 20.7467 | 206.4968 | 154.8857 | 7.8187 | 244.3341
2010-08-12 | 17:25:10 | 23.034 | 296.298 | 28.81 | 2942 | 17.5 |  | 98.8238 | 20.6542 | 205.5758 | 154.195 | 7.7838 | 243.2444
2010-08-12 | 17:25:20 | 23.201 | 297.359 | 28.77 | 2942 | 17.5 |  | 99.1778 | 20.7282 | 206.3122 | 154.7473 | 7.8117 | 244.1157
2010-08-12 | 17:25:30 | 23.368 | 298.425 | 28.73 | 2940 | 17.5 |  | 99.5333 | 20.8025 | 207.0516 | 155.3019 | 7.8397 | 244.9907
2010-08-12 | 17:25:40 | 23.535 | 296.033 | 28.82 | 2938 | 17.5 |  | 98.7355 | 20.6357 | 205.3922 | 154.0572 | 7.7769 | 243.0271
2010-08-12 | 17:25:50 | 23.701 | 296.563 | 28.8 | 2936 | 17.5 |  | 98.9122 | 20.6726 | 205.7596 | 154.3328 | 7.7908 | 243.4619
2010-08-12 | 17:26:00 | 23.868 | 299.227 | 28.7 | 2940 | 17.5 |  | 99.8008 | 20.8584 | 207.6083 | 155.7194 | 7.8608 | 245.6493
2010-08-12 | 17:26:10 | 24.035 | 297.891 | 28.75 | 2937 | 17.5 |  | 99.3553 | 20.7653 | 206.6815 | 155.0243 | 7.8257 | 244.5527
2010-08-12 | 17:26:20 | 24.202 | 297.093 | 28.78 | 2940 | 17.5 |  | 99.0892 | 20.7096 | 206.1278 | 154.609 | 7.8047 | 243.8975
2010-08-12 | 17:26:30 | 24.369 | 300.839 | 28.64 | 2933 | 17.5 |  | 100.3385 | 20.9707 | 208.7268 | 156.5584 | 7.9031 | 246.9727
2010-08-12 | 17:26:40 | 24.536 | 299.763 | 28.68 | 2930 | 17.5 |  | 99.9797 | 20.8958 | 207.9803 | 155.9985 | 7.8749 | 246.0895
2010-08-12 | 17:26:50 | 24.703 | 298.959 | 28.71 | 2935 | 17.5 |  | 99.7115 | 20.8397 | 207.4225 | 155.5801 | 7.8537 | 245.4295
2010-08-12 | 17:27:00 | 24.87 | 300.301 | 28.66 | 2932 | 17.5 |  | 100.1589 | 20.9332 | 208.3531 | 156.2781 | 7.889 | 246.5306
2010-08-12 | 17:27:10 | 25.037 | 302.461 | 28.58 | 2937 | 17.5 |  | 100.8796 | 21.0838 | 209.8523 | 157.4026 | 7.9457 | 248.3045
2010-08-12 | 17:27:20 | 25.204 | 300.57 | 28.65 | 2929 | 17.5 |  | 100.2487 | 20.952 | 208.5398 | 156.4182 | 7.896 | 246.7516
2010-08-12 | 17:27:30 | 25.371 | 299.495 | 28.69 | 2928 | 17.5 |  | 99.8902 | 20.8771 | 207.7942 | 155.8589 | 7.8678 | 245.8693
2010-08-12 | 17:27:40 | 25.538 | 301.379 | 28.62 | 2935 | 17.5 |  | 100.5185 | 21.0084 | 209.1011 | 156.8392 | 7.9173 | 247.4157
2010-08-12 | 17:27:50 | 25.704 | 300.839 | 28.64 | 2921 | 17.5 |  | 100.3385 | 20.9707 | 208.7268 | 156.5584 | 7.9031 | 246.9727
2010-08-12 | 17:28:00 | 25.871 | 303.821 | 28.53 | 2928 | 17.5 |  | 101.3331 | 21.1786 | 210.7957 | 158.1102 | 7.9815 | 249.4207
2010-08-12 | 17:28:10 | 26.038 | 302.733 | 28.57 | 2927 | 17.5 |  | 100.9701 | 21.1027 | 210.0406 | 157.5438 | 7.9529 | 248.5273
2010-08-12 | 17:28:20 | 26.205 | 302.141 | 28.55 | 2924 | 17.6 |  | 100.9806 | 21.1049 | 210.0356 | 157.5401 | 7.9386 | 248.0826
2010-08-12 | 17:28:30 | 26.372 | 301.649 | 28.61 | 2930 | 17.5 |  | 100.6086 | 21.0272 | 209.2886 | 156.9798 | 7.9244 | 247.6376
2010-08-12 | 17:28:40 | 26.539 | 302.461 | 28.58 | 2923 | 17.5 |  | 100.8796 | 21.0838 | 209.8523 | 157.4026 | 7.9457 | 248.3045
2010-08-12 | 17:28:50 | 26.706 | 299.176 | 28.66 | 2925 | 17.6 |  | 99.9897 | 20.8979 | 207.9747 | 155.9943 | 7.8607 | 245.6483
2010-08-12 | 17:29:00 | 26.873 | 302.955 | 28.52 | 2925 | 17.6 |  | 101.2528 | 21.1618 | 210.6018 | 157.9648 | 7.96 | 248.7514
2010-08-12 | 17:29:10 | 27.04 | 300.57 | 28.65 | 2928 | 17.5 |  | 100.2487 | 20.952 | 208.5398 | 156.4182 | 7.896 | 246.7516
2010-08-12 | 17:29:20 | 27.207 | 302.733 | 28.57 | 2919 | 17.5 |  | 100.9701 | 21.1027 | 210.0406 | 157.5438 | 7.9529 | 248.5273
2010-08-12 | 17:29:30 | 27.374 | 304.914 | 28.49 | 2926 | 17.5 |  | 101.6976 | 21.2548 | 211.5539 | 158.6789 | 8.0102 | 250.3179
2010-08-12 | 17:29:40 | 27.54 | 299.227 | 28.7 | 2915 | 17.5 |  | 99.8008 | 20.8584 | 207.6083 | 155.7194 | 7.8608 | 245.6493
2010-08-12 | 17:29:50 | 27.707 | 305.188 | 28.48 | 2922 | 17.5 |  | 101.789 | 21.2739 | 211.744 | 158.8215 | 8.0174 | 250.5428
2010-08-12 | 17:30:00 | 27.874 | 304.094 | 28.52 | 2910 | 17.5 |  | 101.4241 | 21.1976 | 210.9849 | 158.2521 | 7.9886 | 249.6447
2010-08-12 | 17:30:10 | 28.041 | 304.367 | 28.51 | 2920 | 17.5 |  | 101.5151 | 21.2167 | 211.1744 | 158.3943 | 7.9958 | 249.8688
2010-08-12 | 17:30:20 | 28.208 | 303.276 | 28.55 | 2913 | 17.5 |  | 101.1514 | 21.1406 | 210.4177 | 157.8267 | 7.9672 | 248.9735
2010-08-12 | 17:30:30 | 28.375 | 303.821 | 28.53 | 2915 | 17.5 |  | 101.3331 | 21.1786 | 210.7957 | 158.1102 | 7.9815 | 249.4207
2010-08-12 | 17:30:40 | 28.542 | 303.821 | 28.53 | 2917 | 17.5 |  | 101.3331 | 21.1786 | 210.7957 | 158.1102 | 7.9815 | 249.4207
2010-08-12 | 17:30:50 | 28.709 | 304.094 | 28.52 | 2917 | 17.5 |  | 101.4241 | 21.1976 | 210.9849 | 158.2521 | 7.9886 | 249.6447
2010-08-12 | 17:31:00 | 28.876 | 303.821 | 28.53 | 2915 | 17.5 |  | 101.3331 | 21.1786 | 210.7957 | 158.1102 | 7.9815 | 249.4207
2010-08-12 | 17:31:10 | 29.043 | 306.838 | 28.42 | 2914 | 17.5 |  | 102.3392 | 21.3889 | 212.8886 | 159.68 | 8.0607 | 251.8972
2010-08-12 | 17:31:20 | 29.21 | 306.012 | 28.45 | 2906 | 17.5 |  | 102.0636 | 21.3313 | 212.3154 | 159.2501 | 8.039 | 251.2189
2010-08-12 | 17:31:30 | 29.376 | 306.562 | 28.43 | 2910 | 17.5 |  | 102.2472 | 21.3697 | 212.6973 | 159.5366 | 8.0535 | 251.6708
2010-08-12 | 17:31:40 | 29.543 | 301.649 | 28.61 | 2910 | 17.5 |  | 100.6086 | 21.0272 | 209.2886 | 156.9798 | 7.9244 | 247.6376
2010-08-12 | 17:31:50 | 29.71 | 303.004 | 28.56 | 2900 | 17.5 |  | 101.0607 | 21.1217 | 210.229 | 157.6852 | 7.96 | 248.7503
2010-08-12 | 17:31:59 | 29.86 | 306.287 | 28.44 | 2909 | 17.5 |  | 102.1554 | 21.3505 | 212.5063 | 159.3933 | 8.0462 | 251.4448
2010-08-12 | 17:32:09 | 30.027 | 306.562 | 28.43 | 2903 | 17.5 |  | 102.2472 | 21.3697 | 212.6973 | 159.5366 | 8.0535 | 251.6708
2010-08-12 | 17:32:19 | 30.194 | 306.562 | 28.43 | 2905 | 17.5 |  | 102.2472 | 21.3697 | 212.6973 | 159.5366 | 8.0535 | 251.6708
2010-08-12 | 17:32:29 | 30.361 | 307.667 | 28.39 | 2897 | 17.5 |  | 102.6156 | 21.4467 | 213.4636 | 160.1113 | 8.0825 | 252.5776
2010-08-12 | 17:32:39 | 30.528 | 307.667 | 28.39 | 2899 | 17.5 |  | 102.6156 | 21.4467 | 213.4636 | 160.1113 | 8.0825 | 252.5776
2010-08-12 | 17:32:49 | 30.695 | 310.728 | 28.28 | 2895 | 17.5 |  | 103.6367 | 21.6601 | 215.5877 | 161.7045 | 8.1629 | 255.0909
2010-08-12 | 17:32:59 | 30.862 | 309.054 | 28.34 | 2898 | 17.5 |  | 103.0783 | 21.5434 | 214.4261 | 160.8332 | 8.1189 | 253.7163
2010-08-12 | 17:33:09 | 31.029 | 306.838 | 28.42 | 2897 | 17.5 |  | 102.3392 | 21.3889 | 212.8886 | 159.68 | 8.0607 | 251.8972
2010-08-12 | 17:33:19 | 31.196 | 306.287 | 28.44 | 2898 | 17.5 |  | 102.1554 | 21.3505 | 212.5063 | 159.3933 | 8.0462 | 251.4448
2010-08-12 | 17:33:29 | 31.363 | 311.008 | 28.27 | 2892 | 17.5 |  | 103.7301 | 21.6796 | 215.7821 | 161.8503 | 8.1703 | 255.3208
2010-08-12 | 17:33:40 | 31.53 | 308.498 | 28.36 | 2888 | 17.5 |  | 102.8929 | 21.5046 | 214.0405 | 160.544 | 8.1043 | 253.2601
2010-08-12 | 17:33:50 | 31.696 | 306.562 | 28.43 | 2897 | 17.5 |  | 102.2472 | 21.3697 | 212.6973 | 159.5366 | 8.0535 | 251.6708
2010-08-12 | 17:34:00 | 31.863 | 313.825 | 28.17 | 2888 | 17.5 |  | 104.6697 | 21.876 | 217.7367 | 163.3164 | 8.2443 | 257.6336
2010-08-12 | 17:34:10 | 32.03 | 309.611 | 28.32 | 2884 | 17.5 |  | 103.264 | 21.5822 | 214.8125 | 161.123 | 8.1336 | 254.1735