## convers.+compens.
file name: PSt1_Eq4_Sal |  |  | 2008-03-29
author: Dr. Christian Huber
programm for temperature compensated oxygen calculation of membrane PSt1
Fit of the calibration curve is optimized between 0 and 250 % air-saturation (0 and 388 Torr)
enter your values here
input of F0,T0 | 58.87 | phase angle of cal 0
input of F100,T100 | 30.69 | phase angle of cal 100 (water-vapor saturated air)
input of Fm,Tm | 15 | measured phase angle
input of T0 | 17.7 | temperature of cal 0
input of T100 | 17.8 | temperatur of cal100
input of Tm | 17.6 | temperature at measurement
air pressure patm | 1013 | air pressure
Salinity | 32.2 | Salinity
Results of calculation + compensation
[%] air saturation | 494.3167 | %
[%] O2 | 103.3122 | %
pO2 [hPa] | 1028.1589 | hPa
pO2 [Torr] | 771.1847 | Torr
cO2 [mg/L] | 38.861 | mg/L
cO2 [ppm] | 38.861 | ppm
cO2 [µmol/L] | 1214.406 | µmol/L
Internal calculated parameter (DO NOT CHANGE !!)
f1 | 0.801
DF/K | -0.08
DKSV/K | 0.000383
m | 22.9
tan(F0,T100) | 1.6552
tan(F0,Tm) | 1.6563
tan(F100,T100) | 0.59352
tan(Fm,Tm) | 0.26795
KSV,T100 | 0.033331
KSV,Tm | 0.033254
A | 156.5815
B | 14.0252
C | -0.64143
a | 7.8124e-06
b | -0.0021661
c | -0.83822
Chlorinity | 17.8227

## Recalculate Fibox values
file name: PSt1_Eq4_Sal |  |  |  | 2008-03-29
author: Dr. Christian Huber
programm for temperature compensated oxygen calculation of membrane PSt1
Fit of the calibration curve is optimized between 0 and 250 % air-saturation (0 and 388 Torr)
Insert your calibration values
cal0 | 58.87 | ° | T0 | 17.7 | °C
cal100 | 30.69 | ° | T100 | 17.8 | °C
air pressure | 1013 | mbar
Salinity | 32.2 | °/°°
Internal calculated parameter (DO NOT CHANGE !!)
f1 | 0.801 | tan(F0,T100) | 1.6552 | A | 156.5815 | KSV,T100 | 0.033331 | a | 1.6748e-05
DF/K | -0.08 | tan(F0,Tm) | 1.6558 | B | 14.0252 | KSV,Tm | 0.033293 | b | 0.0042335 |  |  |  |  | INSERT YOUR RESPECTIVE DATA
DKSV/K | 0.000383 | tan(F100,T100) | 0.59352 | C | -0.64143 |  |  | c | -0.65397 |  |  |  |  | chamber volume [L] | FW alga [g] | Chla
m | 22.9 | tan(Fm,Tm) | 0.57294 |  |  |  |  | Chlorinity | 17.8227 |  |  |  |  | 0.026 | 0.0707 | 0.02667
Insert the data you get from the Ascii File recorded with the OxyView TX3-V5.31.exe software | [7 empty] | The oxygen contents are calculated automatically from the raw data
date | time/hh:mm:ss | logtime/min | oxygen/% airsatur. | phase/° | amp | temp/°C |  | % air-sat. | % oxygen | pO2 (hPa) | pO2 (Torr) | cO2 [mg/L] | cO2 [µmol/L] | cO2 [µmol/L 10 min] | cO2 [µmol/L h] | cO2 [µmol/ h] | cO2 [µmol/ h gFW] | cO2 [µmol/ mg Chl a]
2010-08-12 | 15:31:21 | 0 | 321.717 | 29.81 | 6120 | 17.7 |  | 108.1787 | 22.6093 | 224.9784 | 168.7482 | 8.4884 | 265.2638 | 3.888 | 23.328 | 0.60653 | 8.5789 | 22.742
2010-08-12 | 15:31:32 | 0.183 | 322.848 | 29.77 | 6099 | 17.7 |  | 108.559 | 22.6888 | 225.7694 | 169.3415 | 8.5183 | 266.1964
2010-08-12 | 15:31:42 | 0.35 | 321.153 | 29.83 | 6107 | 17.7 |  | 107.9891 | 22.5697 | 224.5841 | 168.4524 | 8.4736 | 264.7989 | change data input according to column N
2010-08-12 | 15:31:52 | 0.517 | 321.435 | 29.82 | 6095 | 17.7 |  | 108.0838 | 22.5895 | 224.7812 | 168.6002 | 8.481 | 265.0312
2010-08-12 | 15:32:02 | 0.684 | 321.153 | 29.83 | 6088 | 17.7 |  | 107.9891 | 22.5697 | 224.5841 | 168.4524 | 8.4736 | 264.7989
2010-08-12 | 15:32:12 | 0.851 | 324.392 | 29.76 | 6086 | 17.6 |  | 108.8539 | 22.7505 | 226.4118 | 169.8233 | 8.5576 | 267.4252
2010-08-12 | 15:32:22 | 1.018 | 324.677 | 29.75 | 6096 | 17.6 |  | 108.9495 | 22.7704 | 226.6106 | 169.9724 | 8.5651 | 267.6601
2010-08-12 | 15:32:32 | 1.185 | 324.677 | 29.75 | 6069 | 17.6 |  | 108.9495 | 22.7704 | 226.6106 | 169.9724 | 8.5651 | 267.6601
2010-08-12 | 15:32:42 | 1.352 | 324.962 | 29.74 | 6087 | 17.6 |  | 109.0452 | 22.7904 | 226.8096 | 170.1217 | 8.5726 | 267.8951
2010-08-12 | 15:32:52 | 1.519 | 325.819 | 29.71 | 6085 | 17.6 |  | 109.3328 | 22.8506 | 227.4079 | 170.5704 | 8.5953 | 268.6018
2010-08-12 | 15:33:02 | 1.686 | 325.819 | 29.71 | 6084 | 17.6 |  | 109.3328 | 22.8506 | 227.4079 | 170.5704 | 8.5953 | 268.6018
2010-08-12 | 15:33:12 | 1.852 | 324.392 | 29.76 | 6089 | 17.6 |  | 108.8539 | 22.7505 | 226.4118 | 169.8233 | 8.5576 | 267.4252
2010-08-12 | 15:33:22 | 2.019 | 324.677 | 29.75 | 6083 | 17.6 |  | 108.9495 | 22.7704 | 226.6106 | 169.9724 | 8.5651 | 267.6601
2010-08-12 | 15:33:32 | 2.186 | 323.539 | 29.79 | 6082 | 17.6 |  | 108.5677 | 22.6907 | 225.8165 | 169.3768 | 8.5351 | 266.7221
2010-08-12 | 15:33:42 | 2.353 | 323.823 | 29.78 | 6088 | 17.6 |  | 108.663 | 22.7106 | 226.0147 | 169.5254 | 8.5426 | 266.9562
2010-08-12 | 15:33:52 | 2.52 | 326.105 | 29.7 | 6091 | 17.6 |  | 109.4289 | 22.8706 | 227.6077 | 170.7203 | 8.6028 | 268.8378
2010-08-12 | 15:34:02 | 2.687 | 324.962 | 29.74 | 6077 | 17.6 |  | 109.0452 | 22.7904 | 226.8096 | 170.1217 | 8.5726 | 267.8951
2010-08-12 | 15:34:12 | 2.854 | 324.962 | 29.74 | 6083 | 17.6 |  | 109.0452 | 22.7904 | 226.8096 | 170.1217 | 8.5726 | 267.8951
2010-08-12 | 15:34:22 | 3.021 | 328.118 | 29.63 | 6069 | 17.6 |  | 110.1042 | 23.0118 | 229.0122 | 171.7738 | 8.6559 | 270.4968
2010-08-12 | 15:34:32 | 3.188 | 324.392 | 29.76 | 6080 | 17.6 |  | 108.8539 | 22.7505 | 226.4118 | 169.8233 | 8.5576 | 267.4252
2010-08-12 | 15:34:42 | 3.355 | 326.966 | 29.67 | 6072 | 17.6 |  | 109.7177 | 22.931 | 228.2084 | 171.1709 | 8.6255 | 269.5474
2010-08-12 | 15:34:52 | 3.522 | 326.966 | 29.67 | 6083 | 17.6 |  | 109.7177 | 22.931 | 228.2084 | 171.1709 | 8.6255 | 269.5474
2010-08-12 | 15:35:02 | 3.689 | 327.541 | 29.65 | 6073 | 17.6 |  | 109.9107 | 22.9713 | 228.6099 | 171.472 | 8.6407 | 270.0216 |  | regression formula | time
2010-08-12 | 15:35:12 | 3.856 | 325.819 | 29.71 | 6076 | 17.6 |  | 109.3328 | 22.8506 | 227.4079 | 170.5704 | 8.5953 | 268.6018 | value for T=26 min. | 272.364 | T11
2010-08-12 | 15:35:22 | 4.022 | 324.677 | 29.75 | 6081 | 17.6 |  | 108.9495 | 22.7704 | 226.6106 | 169.9724 | 8.5651 | 267.6601 | value for T=1 min. | 268.476 | T1
2010-08-12 | 15:35:32 | 4.189 | 325.533 | 29.72 | 6079 | 17.6 |  | 109.2368 | 22.8305 | 227.2083 | 170.4207 | 8.5877 | 268.366 | difference between T25 and T1 | 3.888 | 10minutes
2010-08-12 | 15:35:42 | 4.356 | 326.105 | 29.7 | 6074 | 17.6 |  | 109.4289 | 22.8706 | 227.6077 | 170.7203 | 8.6028 | 268.8378 | calculate from regression curve values for 10 minutes of photosynthesis or respiration
2010-08-12 | 15:35:52 | 4.523 | 325.819 | 29.71 | 6066 | 17.6 |  | 109.3328 | 22.8506 | 227.4079 | 170.5704 | 8.5953 | 268.6018
2010-08-12 | 15:36:02 | 4.69 | 321.717 | 29.81 | 6071 | 17.7 |  | 108.1787 | 22.6093 | 224.9784 | 168.7482 | 8.4884 | 265.2638
2010-08-12 | 15:36:12 | 4.857 | 322.282 | 29.79 | 6069 | 17.7 |  | 108.3687 | 22.6491 | 225.3735 | 169.0445 | 8.5033 | 265.7297
2010-08-12 | 15:36:22 | 5.024 | 327.418 | 29.61 | 6069 | 17.7 |  | 110.0959 | 23.01 | 228.9655 | 171.7388 | 8.6389 | 269.9649
2010-08-12 | 15:36:32 | 5.191 | 322.565 | 29.78 | 6064 | 17.7 |  | 108.4638 | 22.6689 | 225.5714 | 169.1929 | 8.5108 | 265.9629
2010-08-12 | 15:36:42 | 5.358 | 324.838 | 29.7 | 6056 | 17.7 |  | 109.2283 | 22.8287 | 227.1614 | 170.3855 | 8.5708 | 267.8376
2010-08-12 | 15:36:52 | 5.525 | 325.124 | 29.69 | 6053 | 17.7 |  | 109.3243 | 22.8488 | 227.361 | 170.5353 | 8.5783 | 268.073
2010-08-12 | 15:37:02 | 5.691 | 325.41 | 29.68 | 6068 | 17.7 |  | 109.4204 | 22.8689 | 227.5609 | 170.6852 | 8.5859 | 268.3087
2010-08-12 | 15:37:12 | 5.858 | 324.268 | 29.72 | 6058 | 17.7 |  | 109.0366 | 22.7887 | 226.7627 | 170.0865 | 8.5558 | 267.3675
2010-08-12 | 15:37:22 | 6.025 | 328.284 | 29.58 | 6061 | 17.7 |  | 110.3868 | 23.0708 | 229.5706 | 172.1926 | 8.6617 | 270.6783
2010-08-12 | 15:37:32 | 6.192 | 328.573 | 29.57 | 6062 | 17.7 |  | 110.484 | 23.0911 | 229.7727 | 172.3442 | 8.6693 | 270.9166
2010-08-12 | 15:37:42 | 6.359 | 326.269 | 29.65 | 6056 | 17.7 |  | 109.7093 | 22.9292 | 228.1617 | 171.1358 | 8.6085 | 269.017
2010-08-12 | 15:37:52 | 6.526 | 327.995 | 29.59 | 6051 | 17.7 |  | 110.2897 | 23.0506 | 229.3687 | 172.0412 | 8.6541 | 270.4402
2010-08-12 | 15:38:02 | 6.693 | 328.862 | 29.56 | 6061 | 17.7 |  | 110.5812 | 23.1115 | 229.975 | 172.4959 | 8.677 | 271.1551
2010-08-12 | 15:38:12 | 6.86 | 328.163 | 29.54 | 6042 | 17.8 |  | 110.5733 | 23.1098 | 229.9287 | 172.4612 | 8.6599 | 270.6234
2010-08-12 | 15:38:22 | 7.027 | 324.147 | 29.68 | 6050 | 17.8 |  | 109.22 | 22.827 | 227.1148 | 170.3506 | 8.554 | 267.3114
2010-08-12 | 15:38:32 | 7.194 | 324.147 | 29.68 | 6050 | 17.8 |  | 109.22 | 22.827 | 227.1148 | 170.3506 | 8.554 | 267.3114
2010-08-12 | 15:38:42 | 7.36 | 322.443 | 29.74 | 6050 | 17.8 |  | 108.6459 | 22.707 | 225.9209 | 169.4551 | 8.509 | 265.9063
2010-08-12 | 15:38:52 | 7.527 | 325.575 | 29.63 | 6049 | 17.8 |  | 109.7011 | 22.9275 | 228.1152 | 171.1009 | 8.5916 | 268.4889
2010-08-12 | 15:39:02 | 7.694 | 325.861 | 29.62 | 6047 | 17.8 |  | 109.7977 | 22.9477 | 228.3159 | 171.2515 | 8.5992 | 268.7251
2010-08-12 | 15:39:12 | 7.861 | 326.722 | 29.59 | 6036 | 17.8 |  | 110.0878 | 23.0083 | 228.9192 | 171.704 | 8.6219 | 269.4351
2010-08-12 | 15:39:22 | 8.028 | 329.151 | 29.55 | 6047 | 17.7 |  | 110.6786 | 23.1318 | 230.1775 | 172.6478 | 8.6846 | 271.3939
2010-08-12 | 15:39:32 | 8.195 | 325.41 | 29.68 | 6041 | 17.7 |  | 109.4204 | 22.8689 | 227.5609 | 170.6852 | 8.5859 | 268.3087
2010-08-12 | 15:39:42 | 8.362 | 328.573 | 29.57 | 6036 | 17.7 |  | 110.484 | 23.0911 | 229.7727 | 172.3442 | 8.6693 | 270.9166
2010-08-12 | 15:39:52 | 8.529 | 328.862 | 29.56 | 6028 | 17.7 |  | 110.5812 | 23.1115 | 229.975 | 172.4959 | 8.677 | 271.1551
2010-08-12 | 15:40:02 | 8.696 | 328.284 | 29.58 | 6042 | 17.7 |  | 110.3868 | 23.0708 | 229.5706 | 172.1926 | 8.6617 | 270.6783
2010-08-12 | 15:40:11 | 8.846 | 328.573 | 29.57 | 6045 | 17.7 |  | 110.484 | 23.0911 | 229.7727 | 172.3442 | 8.6693 | 270.9166
2010-08-12 | 15:40:21 | 9.013 | 328.406 | 29.62 | 6031 | 17.6 |  | 110.201 | 23.032 | 229.2137 | 171.9249 | 8.6635 | 270.7347
2010-08-12 | 15:40:32 | 9.18 | 328.984 | 29.6 | 6031 | 17.6 |  | 110.395 | 23.0726 | 229.6172 | 172.2276 | 8.6788 | 271.2113
2010-08-12 | 15:40:42 | 9.347 | 330.144 | 29.56 | 6037 | 17.6 |  | 110.7842 | 23.1539 | 230.4267 | 172.8347 | 8.7094 | 272.1675
2010-08-12 | 15:40:52 | 9.514 | 328.984 | 29.6 | 6037 | 17.6 |  | 110.395 | 23.0726 | 229.6172 | 172.2276 | 8.6788 | 271.2113
2010-08-12 | 15:41:02 | 9.68 | 328.406 | 29.62 | 6032 | 17.6 |  | 110.201 | 23.032 | 229.2137 | 171.9249 | 8.6635 | 270.7347
2010-08-12 | 15:41:12 | 9.847 | 328.406 | 29.62 | 6026 | 17.6 |  | 110.201 | 23.032 | 229.2137 | 171.9249 | 8.6635 | 270.7347
2010-08-12 | 15:41:22 | 10.014 | 330.144 | 29.56 | 6031 | 17.6 |  | 110.7842 | 23.1539 | 230.4267 | 172.8347 | 8.7094 | 272.1675
2010-08-12 | 15:41:32 | 10.181 | 329.854 | 29.57 | 6022 | 17.6 |  | 110.6868 | 23.1335 | 230.224 | 172.6827 | 8.7017 | 271.9281