## convers.+compens.
file name: PSt1_Eq4_Sal |  |  | 2008-03-29
author: Dr. Christian Huber
programm for temperature compensated oxygen calculation of membrane PSt1
Fit of the calibration curve is optimized between 0 and 250 % air-saturation (0 and 388 Torr)
enter your values here
input of F0,T0 | 58.2 | phase angle of cal 0
input of F100,T100 | 28.64 | phase angle of cal 100 (water-vapor saturated air)
input of Fm,Tm | 15 | measured phase angle
input of T0 | 17.6 | temperature of cal 0
input of T100 | 17.7 | temperatur of cal100
input of Tm | 17.7 | temperature at measurement
air pressure patm | 1013 | air pressure
Salinity | 32.2 | Salinity
Results of calculation + compensation
[%] air saturation | 415.5083 | %
[%] O2 | 86.8412 | %
pO2 [hPa] | 864.1295 | hPa
pO2 [Torr] | 648.1522 | Torr
cO2 [mg/L] | 32.6036 | mg/L
cO2 [ppm] | 32.6036 | ppm
cO2 [µmol/L] | 1018.8641 | µmol/L
Internal calculated parameter (DO NOT CHANGE !!)
f1 | 0.801
DF/K | -0.08
DKSV/K | 0.000383
m | 22.9
tan(F0,T100) | 1.6123
tan(F0,Tm) | 1.6123
tan(F100,T100) | 0.54612
tan(Fm,Tm) | 0.26795
KSV,T100 | 0.037719
KSV,Tm | 0.037719
A | 147.9112
B | 11.953
C | -0.66128
a | 1.0325e-05
b | -0.0022833
c | -0.83381
Chlorinity | 17.8227

## Recalculate Fibox values
file name: PSt1_Eq4_Sal |  |  |  | 2008-03-29
author: Dr. Christian Huber
programm for temperature compensated oxygen calculation of membrane PSt1
Fit of the calibration curve is optimized between 0 and 250 % air-saturation (0 and 388 Torr)
Insert your calibration values
cal0 | 58.2 | ° | T0 | 17.6 | °C
cal100 | 28.64 | ° | T100 | 17.7 | °C
air pressure | 1013 | mbar
Salinity | 32.2 | °/°°
Internal calculated parameter (DO NOT CHANGE !!)
f1 | 0.801 | tan(F0,T100) | 1.6123 | A | 147.9112 | KSV,T100 | 0.037719 | a | 2.0151e-05
DF/K | -0.08 | tan(F0,Tm) | 1.6143 | B | 11.953 | KSV,Tm | 0.037566 | b | 0.0040313 |  |  |  |  | INSERT YOUR RESPECTIVE DATA
DKSV/K | 0.000383 | tan(F100,T100) | 0.54612 | C | -0.66128 |  |  | c | -0.67299 |  |  |  |  | chamber volume [L] | FW alga [g] | Chla
m | 22.9 | tan(Fm,Tm) | 0.52791 |  |  |  |  | Chlorinity | 17.8227 |  |  |  |  | 0.026 | 0.0954 | 0.026099
Insert the data you get from the Ascii File recorded with the OxyView TX3-V5.31.exe software | [7 empty] | The oxygen contents are calculated automatically from the raw data
date | time/hh:mm:ss | logtime/min | oxygen/% airsatur. | phase/° | amp | temp/°C |  | % air-sat. | % oxygen | pO2 (hPa) | pO2 (Torr) | cO2 [mg/L] | cO2 [µmol/L] | cO2 [µmol/L 10 min] | cO2 [µmol/L h] | cO2 [µmol/ h] | cO2 [µmol/ h gFW] | cO2 [µmol/ mg Chl a]
2010-08-12 | 14:48:17 | 0 | 326.072 | 27.83 | 2805 | 17.3 |  | 108.3055 | 22.6358 | 225.3569 | 169.032 | 8.5631 | 267.5965 | 6.666 | 39.996 | 1.0399 | 10.9004 | 39.845
2010-08-12 | 14:48:29 | 0.202 | 327.853 | 27.77 | 2807 | 17.3 |  | 108.897 | 22.7595 | 226.5878 | 169.9553 | 8.6099 | 269.0581 | change data input according to column N
2010-08-12 | 14:48:39 | 0.368 | 327.555 | 27.78 | 2804 | 17.3 |  | 108.7982 | 22.7388 | 226.3821 | 169.801 | 8.602 | 268.8139
2010-08-12 | 14:48:49 | 0.535 | 330.246 | 27.69 | 2798 | 17.3 |  | 109.6918 | 22.9256 | 228.2415 | 171.1957 | 8.6727 | 271.0218
2010-08-12 | 14:48:59 | 0.702 | 325.481 | 27.85 | 2799 | 17.3 |  | 108.1091 | 22.5948 | 224.9483 | 168.7256 | 8.5476 | 267.1114
2010-08-12 | 14:49:09 | 0.869 | 326.961 | 27.8 | 2797 | 17.3 |  | 108.6008 | 22.6976 | 225.9714 | 169.4929 | 8.5864 | 268.3261
2010-08-12 | 14:49:19 | 1.036 | 329.047 | 27.73 | 2798 | 17.3 |  | 109.2936 | 22.8424 | 227.4129 | 170.5742 | 8.6412 | 270.0378
2010-08-12 | 14:49:29 | 1.203 | 327.853 | 27.77 | 2800 | 17.3 |  | 108.897 | 22.7595 | 226.5878 | 169.9553 | 8.6099 | 269.0581
2010-08-12 | 14:49:39 | 1.369 | 331.148 | 27.66 | 2798 | 17.3 |  | 109.9916 | 22.9882 | 228.8653 | 171.6636 | 8.6964 | 271.7625
2010-08-12 | 14:49:49 | 1.536 | 328.748 | 27.74 | 2786 | 17.3 |  | 109.1943 | 22.8216 | 227.2063 | 170.4192 | 8.6334 | 269.7925
2010-08-12 | 14:49:59 | 1.703 | 330.847 | 27.67 | 2792 | 17.3 |  | 109.8915 | 22.9673 | 228.6572 | 171.5075 | 8.6885 | 271.5153
2010-08-12 | 14:50:09 | 1.87 | 329.646 | 27.71 | 2780 | 17.3 |  | 109.4925 | 22.8839 | 227.8268 | 170.8846 | 8.6569 | 270.5293
2010-08-12 | 14:50:19 | 2.037 | 328.151 | 27.76 | 2786 | 17.3 |  | 108.996 | 22.7802 | 226.7938 | 170.1098 | 8.6177 | 269.3027
2010-08-12 | 14:50:29 | 2.204 | 334.178 | 27.56 | 2786 | 17.3 |  | 110.998 | 23.1986 | 230.9594 | 173.2343 | 8.776 | 274.2491
2010-08-12 | 14:50:39 | 2.371 | 325.481 | 27.85 | 2785 | 17.3 |  | 108.1091 | 22.5948 | 224.9483 | 168.7256 | 8.5476 | 267.1114
2010-08-12 | 14:50:49 | 2.538 | 332.356 | 27.62 | 2789 | 17.3 |  | 110.3928 | 23.0721 | 229.7002 | 172.2898 | 8.7281 | 272.7539
2010-08-12 | 14:50:59 | 2.705 | 330.207 | 27.65 | 2782 | 17.4 |  | 109.9061 | 22.9704 | 228.6586 | 171.5085 | 8.6732 | 271.036
2010-08-12 | 14:51:09 | 2.872 | 331.714 | 27.6 | 2780 | 17.4 |  | 110.4077 | 23.0752 | 229.702 | 172.2912 | 8.7127 | 272.2729
2010-08-12 | 14:51:19 | 3.039 | 327.813 | 27.73 | 2784 | 17.4 |  | 109.1092 | 22.8038 | 227.0007 | 170.265 | 8.6103 | 269.0709
2010-08-12 | 14:51:29 | 3.205 | 328.708 | 27.7 | 2781 | 17.4 |  | 109.4072 | 22.8661 | 227.6207 | 170.73 | 8.6338 | 269.8058
2010-08-12 | 14:51:39 | 3.372 | 331.412 | 27.61 | 2776 | 17.4 |  | 110.3071 | 23.0542 | 229.4929 | 172.1343 | 8.7048 | 272.025
2010-08-12 | 14:51:49 | 3.539 | 331.412 | 27.61 | 2779 | 17.4 |  | 110.3071 | 23.0542 | 229.4929 | 172.1343 | 8.7048 | 272.025 |  | regression formula | time
2010-08-12 | 14:51:59 | 3.706 | 331.11 | 27.62 | 2777 | 17.4 |  | 110.2067 | 23.0332 | 229.284 | 171.9776 | 8.6969 | 271.7774 | value for T=26 min. | 278.948 | T11
2010-08-12 | 14:52:09 | 3.873 | 331.412 | 27.61 | 2779 | 17.4 |  | 110.3071 | 23.0542 | 229.4929 | 172.1343 | 8.7048 | 272.025 | value for T=1 min. | 272.282 | T1
2010-08-12 | 14:52:19 | 4.04 | 332.016 | 27.59 | 2780 | 17.4 |  | 110.5083 | 23.0962 | 229.9114 | 172.4482 | 8.7207 | 272.5211 | difference between T25 and T1 | 6.666 | 10minutes
2010-08-12 | 14:52:29 | 4.207 | 333.533 | 27.54 | 2780 | 17.4 |  | 111.0131 | 23.2017 | 230.9617 | 173.236 | 8.7605 | 273.766 | calculate from regression curve values for 10 minutes of photosynthesis or respiration
2010-08-12 | 14:52:39 | 4.374 | 331.412 | 27.61 | 2776 | 17.4 |  | 110.3071 | 23.0542 | 229.4929 | 172.1343 | 8.7048 | 272.025
2010-08-12 | 14:52:49 | 4.541 | 330.207 | 27.65 | 2772 | 17.4 |  | 109.9061 | 22.9704 | 228.6586 | 171.5085 | 8.6732 | 271.036
2010-08-12 | 14:52:59 | 4.708 | 333.229 | 27.55 | 2777 | 17.4 |  | 110.9119 | 23.1806 | 230.7512 | 173.0781 | 8.7525 | 273.5165
2010-08-12 | 14:53:09 | 4.874 | 333.837 | 27.53 | 2771 | 17.4 |  | 111.1144 | 23.2229 | 231.1725 | 173.3941 | 8.7685 | 274.0158
2010-08-12 | 14:53:19 | 5.042 | 332.622 | 27.57 | 2779 | 17.4 |  | 110.7099 | 23.1384 | 230.3309 | 172.7628 | 8.7366 | 273.0183
2010-08-12 | 14:53:29 | 5.208 | 335.977 | 27.46 | 2768 | 17.4 |  | 111.8266 | 23.3718 | 232.6541 | 174.5054 | 8.8247 | 275.772
2010-08-12 | 14:53:39 | 5.375 | 332.622 | 27.57 | 2770 | 17.4 |  | 110.7099 | 23.1384 | 230.3309 | 172.7628 | 8.7366 | 273.0183
2010-08-12 | 14:53:49 | 5.542 | 335.058 | 27.49 | 2777 | 17.4 |  | 111.5207 | 23.3078 | 232.0177 | 174.0281 | 8.8006 | 275.0177
2010-08-12 | 14:53:59 | 5.709 | 333.229 | 27.55 | 2769 | 17.4 |  | 110.9119 | 23.1806 | 230.7512 | 173.0781 | 8.7525 | 273.5165
2010-08-12 | 14:54:09 | 5.876 | 333.533 | 27.54 | 2763 | 17.4 |  | 111.0131 | 23.2017 | 230.9617 | 173.236 | 8.7605 | 273.766
2010-08-12 | 14:54:19 | 6.043 | 333.837 | 27.53 | 2767 | 17.4 |  | 111.1144 | 23.2229 | 231.1725 | 173.3941 | 8.7685 | 274.0158
2010-08-12 | 14:54:29 | 6.21 | 333.837 | 27.53 | 2768 | 17.4 |  | 111.1144 | 23.2229 | 231.1725 | 173.3941 | 8.7685 | 274.0158
2010-08-12 | 14:54:39 | 6.377 | 332.925 | 27.56 | 2769 | 17.4 |  | 110.8109 | 23.1595 | 230.5409 | 172.9204 | 8.7446 | 273.2672
2010-08-12 | 14:54:49 | 6.544 | 332.925 | 27.56 | 2776 | 17.4 |  | 110.8109 | 23.1595 | 230.5409 | 172.9204 | 8.7446 | 273.2672
2010-08-12 | 14:54:58 | 6.694 | 332.622 | 27.57 | 2770 | 17.4 |  | 110.7099 | 23.1384 | 230.3309 | 172.7628 | 8.7366 | 273.0183
2010-08-12 | 14:55:08 | 6.861 | 332.622 | 27.57 | 2770 | 17.4 |  | 110.7099 | 23.1384 | 230.3309 | 172.7628 | 8.7366 | 273.0183
2010-08-12 | 14:55:18 | 7.028 | 332.659 | 27.61 | 2768 | 17.3 |  | 110.4934 | 23.0931 | 229.9095 | 172.4468 | 8.7361 | 273.0024
2010-08-12 | 14:55:28 | 7.195 | 335.4 | 27.52 | 2768 | 17.3 |  | 111.4036 | 23.2834 | 231.8034 | 173.8673 | 8.808 | 275.2513
2010-08-12 | 14:55:38 | 7.362 | 334.483 | 27.55 | 2767 | 17.3 |  | 111.0992 | 23.2197 | 231.17 | 173.3923 | 8.784 | 274.4992
2010-08-12 | 14:55:48 | 7.528 | 334.483 | 27.55 | 2770 | 17.3 |  | 111.0992 | 23.2197 | 231.17 | 173.3923 | 8.784 | 274.4992
2010-08-12 | 14:55:58 | 7.696 | 334.178 | 27.56 | 2766 | 17.3 |  | 110.998 | 23.1986 | 230.9594 | 173.2343 | 8.776 | 274.2491
2010-08-12 | 14:56:08 | 7.862 | 332.054 | 27.63 | 2765 | 17.3 |  | 110.2924 | 23.0511 | 229.4912 | 172.133 | 8.7202 | 272.5057
2010-08-12 | 14:56:18 | 8.029 | 331.45 | 27.65 | 2768 | 17.3 |  | 110.0917 | 23.0092 | 229.0737 | 171.8199 | 8.7043 | 272.01
2010-08-12 | 14:56:28 | 8.196 | 335.706 | 27.51 | 2763 | 17.3 |  | 111.5053 | 23.3046 | 232.015 | 174.026 | 8.8161 | 275.5025
2010-08-12 | 14:56:38 | 8.363 | 336.012 | 27.5 | 2765 | 17.3 |  | 111.6071 | 23.3259 | 232.2268 | 174.1849 | 8.8241 | 275.754
2010-08-12 | 14:56:48 | 8.53 | 337.241 | 27.46 | 2772 | 17.3 |  | 112.0154 | 23.4112 | 233.0763 | 174.8221 | 8.8564 | 276.7627
2010-08-12 | 14:56:58 | 8.697 | 336.934 | 27.47 | 2765 | 17.3 |  | 111.9131 | 23.3898 | 232.8636 | 174.6625 | 8.8483 | 276.5101
2010-08-12 | 14:57:08 | 8.864 | 335.706 | 27.51 | 2764 | 17.3 |  | 111.5053 | 23.3046 | 232.015 | 174.026 | 8.8161 | 275.5025
2010-08-12 | 14:57:19 | 9.031 | 336.012 | 27.5 | 2764 | 17.3 |  | 111.6071 | 23.3259 | 232.2268 | 174.1849 | 8.8241 | 275.754
2010-08-12 | 14:57:29 | 9.198 | 337.858 | 27.44 | 2768 | 17.3 |  | 112.2202 | 23.454 | 233.5024 | 175.1417 | 8.8726 | 277.2688
2010-08-12 | 14:57:39 | 9.365 | 336.934 | 27.47 | 2765 | 17.3 |  | 111.9131 | 23.3898 | 232.8636 | 174.6625 | 8.8483 | 276.5101
2010-08-12 | 14:57:49 | 9.531 | 334.788 | 27.54 | 2764 | 17.3 |  | 111.2006 | 23.2409 | 231.3809 | 173.5505 | 8.792 | 274.7496
2010-08-12 | 14:57:59 | 9.698 | 337.549 | 27.45 | 2762 | 17.3 |  | 112.1177 | 23.4326 | 233.2892 | 174.9818 | 8.8645 | 277.0156
2010-08-12 | 14:58:09 | 9.865 | 332.962 | 27.6 | 2762 | 17.3 |  | 110.5941 | 23.1142 | 230.119 | 172.604 | 8.744 | 273.2512
2010-08-12 | 14:58:19 | 10.032 | 336.012 | 27.5 | 2760 | 17.3 |  | 111.6071 | 23.3259 | 232.2268 | 174.1849 | 8.8241 | 275.754