## Tabelle1
| at sediment water interface p = 15 MPa, T = 2°C, S = 35 | at lower model boundary p = 21 MPa, T = 20°C, S = 35
pure CH4
density [kg/m^3] | 141.1651 | 169.4429
heat capacity cp [J/(kg K)] | 3857.1 | 3645
fugacity coefficient | 0.7261 | 0.7305
viscosity [mPa s] | 0.0172 | 0.0202
thermal conductivity [W/m/K] | 0.054 | 0.0624
pure CO2
density [kg/m^3] | 990.7899 | 942.6861
heat capacity cp [J/(kg K)] | 2064.6 | 2050.7
fugacity coefficient | 0.2349 | 0.2621
viscosity [mPa s] | 0.1197 | 0.103
thermal conductivity [W/m/K] | 0.1253 | 0.115
pure N2
density [kg/m^3] | 182.946 | 227.856
heat capacity cp [J/(kg K)] | 1314.4 | 1325.4
fugacity coefficient | 0.969 | 1.004
viscosity [mPa s] | 0.021 | 0.023
thermal conductivity [W/m/K] | 0.036 | 0.038
pure seawater
density [kg/m^3] | 1034.9 | 1033.7
heat capacity cp [J/(kg K)] | 3941.1 | 3949.6
fugacity coefficient | 5.1655e-05 | 0.00012857
viscosity [mPa s] | 1.7437 | 1.0783
thermal conductivity [W/m/K] | 0.5747 | 0.6055
saturated CH4-seawater solution
density [kg/m^3] | 1033.4 | 1030.1
solubility of CH4 sw(+ hydrate) [mol/kg] | 0.0555 | 0.1424
diffusion coefficient of CH4 [m^2/s] | 8.4377e-10 | 1.4537e-09
fugacity coefficient of water at saturation | 5.1503e-05 | 0.00012645
Henry constant [1/MPa*mol/kg] | 0.0141 | 0.0089
fugacity of dissolved gas [MPa] | 11.2966 | 15.8647
saturated CO2-seawater solution
density [kg/m^3] | 1044.3 | 1048.4
solubility of CO2 in sw(+ hydrate) [mol/kg] | 0.8745 | 1.44
viscosity [mPa s] | 2.1709 | 1.2635
fugacity coefficient of water at saturation | 5.086e-05 | 0.00012365
diffusion coefficient of CO2 [m^2/s] at saturation | 7.9565e-10 | 1.3366e-09
Henry constant [1/MPa*mol/kg] | 0.5171 | 0.2613
fugacity of dissolved gas [MPa] | 3.5975 | 5.4592
saturated N2-seawater solution
density [kg/m^3] | 1033.9 | 1032.8
solubility of N2 in seawater [mol/kg] | 0.0897 | 0.0878
diffusion coefficient of N2 [m^2/s] | 8.8682e-10 | 1.5278e-09
Henry constant [1/MPa*mol/kg] | 0.0065 | 0.0043
fugacity of dissolved gas [MPa] | 13.8672 | 20.2731
water dissolved in liquid CO2
solubility of water [mol/kg] | equation not applicable | 0.0749
diffusion coefficient of water [m^2/s] | 9.894e-09 | 1.4303e-08
CH4 dissolved in liquid CO2
solubility [mol/kg] | Inf | Inf
N2 dissolved in liquid CO2
solubility [mol/kg] | Inf | Inf
CH4 hydrate
fugacity of water in hydrate [Pa] | 654.76 | 2733.2
heat capacity [J/kg/K] | 2023.4 | equation not applicable
CO2 hydrate
fugacity of water in hydrate [Pa] | 695.66 | 2700
CH4 + CO2 in seawater
partial pressure of CO2 in CH4 gas bubbles for CO2 saturated seawater [MPa] | 8.049 | 20.7656