## convers.+compens.
file name: PSt1_Eq4_Sal |  |  | 2008-03-29
author: Dr. Christian Huber
programm for temperature compensated oxygen calculation of membrane PSt1
Fit of the calibration curve is optimized between 0 and 250 % air-saturation (0 and 388 Torr)
enter your values here
input of F0,T0 | 58.2 | phase angle of cal 0
input of F100,T100 | 28.64 | phase angle of cal 100 (water-vapor saturated air)
input of Fm,Tm | 15 | measured phase angle
input of T0 | 17.6 | temperature of cal 0
input of T100 | 17.7 | temperatur of cal100
input of Tm | 17.1 | temperature at measurement
air pressure patm | 1013 | air pressure
Salinity | 32.2 | Salinity
Results of calculation + compensation
[%] air saturation | 419.4524 | %
[%] O2 | 87.6655 | %
pO2 [hPa] | 872.9955 | hPa
pO2 [Torr] | 654.8023 | Torr
cO2 [mg/L] | 33.2901 | mg/L
cO2 [ppm] | 33.2901 | ppm
cO2 [µmol/L] | 1040.3168 | µmol/L
Internal calculated parameter (DO NOT CHANGE !!)
f1 | 0.801
DF/K | -0.08
DKSV/K | 0.000383
m | 22.9
tan(F0,T100) | 1.6123
tan(F0,Tm) | 1.6154
tan(F100,T100) | 0.54612
tan(Fm,Tm) | 0.26795
KSV,T100 | 0.037719
KSV,Tm | 0.037489
A | 147.9112
B | 11.953
C | -0.66128
a | 1.018e-05
b | -0.0022815
c | -0.83412
Chlorinity | 17.8227

## Recalculate Fibox values
file name: PSt1_Eq4_Sal |  |  |  | 2008-03-29
author: Dr. Christian Huber
programm for temperature compensated oxygen calculation of membrane PSt1
Fit of the calibration curve is optimized between 0 and 250 % air-saturation (0 and 388 Torr)
Insert your calibration values
cal0 | 58.2 | ° | T0 | 17.6 | °C
cal100 | 28.64 | ° | T100 | 17.7 | °C
air pressure | 1013 | mbar
Salinity | 32.2 | °/°°
Internal calculated parameter (DO NOT CHANGE !!)
f1 | 0.801 | tan(F0,T100) | 1.6123 | A | 147.9112 | KSV,T100 | 0.037719 | a | 2.1008e-05
DF/K | -0.08 | tan(F0,Tm) | 1.6154 | B | 11.953 | KSV,Tm | 0.037489 | b | 0.0046214 |  |  |  |  | INSERT YOUR RESPECTIVE DATA
DKSV/K | 0.000383 | tan(F100,T100) | 0.54612 | C | -0.66128 |  |  | c | -0.6577 |  |  |  |  | chamber volume [L] | FW alga [g] | mg Chla Thaallus-1
m | 22.9 | tan(Fm,Tm) | 0.55294 |  |  |  |  | Chlorinity | 17.8227 |  |  |  |  | 0.026 | 0.064 | 0.022098
Insert the data you get from the Ascii File recorded with the OxyView TX3-V5.31.exe software | [7 empty] | The oxygen contents are calculated automatically from the raw data
date | time/hh:mm:ss | logtime/min | oxygen/% airsatur. | phase/° | amp | temp/°C |  | % air-sat. | % oxygen | pO2 (hPa) | pO2 (Torr) | cO2 [mg/L] | cO2 [µmol/L] | cO2 [µmol/L 10 min] | cO2 [µmol/L h] | cO2 [µmol/ h] | cO2 [µmol/ h gFW] | cO2 [µmol/ h mg Chl a
2010-08-12 | 13:14:45 | 0 | 297.325 | 28.94 | 2928 | 17.1 |  | 98.3478 | 20.5547 | 204.6887 | 153.5296 | 7.8054 | 243.9199 | 17.64 | 105.84 | 2.7518 | 42.9975 | 124.5289
2010-08-12 | 13:14:57 | 0.201 | 294.163 | 29.06 | 2924 | 17.1 |  | 97.3019 | 20.3361 | 202.5119 | 151.8968 | 7.7224 | 241.3259 | change data input according to column N
2010-08-12 | 13:15:07 | 0.368 | 295.212 | 29.02 | 2917 | 17.1 |  | 97.6491 | 20.4087 | 203.2345 | 152.4388 | 7.75 | 242.187
2010-08-12 | 13:15:17 | 0.535 | 296.266 | 28.98 | 2915 | 17.1 |  | 97.9977 | 20.4815 | 203.9601 | 152.9831 | 7.7777 | 243.0516
2010-08-12 | 13:15:27 | 0.702 | 299.722 | 28.85 | 2920 | 17.1 |  | 99.1408 | 20.7204 | 206.3392 | 154.7675 | 7.8684 | 245.8867
2010-08-12 | 13:15:37 | 0.869 | 293.901 | 29.07 | 2922 | 17.1 |  | 97.2153 | 20.318 | 202.3317 | 151.7617 | 7.7156 | 241.1111
2010-08-12 | 13:15:47 | 1.035 | 297.855 | 28.92 | 2923 | 17.1 |  | 98.5234 | 20.5914 | 205.0541 | 153.8037 | 7.8194 | 244.3554
2010-08-12 | 13:15:57 | 1.202 | 295.739 | 29 | 2923 | 17.1 |  | 97.8232 | 20.445 | 203.5969 | 152.7107 | 7.7638 | 242.6189
2010-08-12 | 13:16:07 | 1.369 | 298.387 | 28.9 | 2923 | 17.1 |  | 98.6993 | 20.6282 | 205.4203 | 154.0784 | 7.8333 | 244.7918
2010-08-12 | 13:16:17 | 1.536 | 295.212 | 29.02 | 2927 | 17.1 |  | 97.6491 | 20.4087 | 203.2345 | 152.4388 | 7.75 | 242.187
2010-08-12 | 13:16:27 | 1.703 | 296.002 | 28.99 | 2921 | 17.1 |  | 97.9104 | 20.4633 | 203.7784 | 152.8468 | 7.7707 | 242.8351
2010-08-12 | 13:16:37 | 1.87 | 297.06 | 28.95 | 2923 | 17.1 |  | 98.2601 | 20.5364 | 204.5063 | 153.3927 | 7.7985 | 243.7025
2010-08-12 | 13:16:47 | 2.037 | 297.06 | 28.95 | 2922 | 17.1 |  | 98.2601 | 20.5364 | 204.5063 | 153.3927 | 7.7985 | 243.7025
2010-08-12 | 13:16:57 | 2.204 | 296.795 | 28.96 | 2929 | 17.1 |  | 98.1726 | 20.5181 | 204.324 | 153.256 | 7.7915 | 243.4853
2010-08-12 | 13:17:07 | 2.371 | 296.266 | 28.98 | 2915 | 17.1 |  | 97.9977 | 20.4815 | 203.9601 | 152.9831 | 7.7777 | 243.0516
2010-08-12 | 13:17:17 | 2.538 | 294.425 | 29.05 | 2926 | 17.1 |  | 97.3885 | 20.3542 | 202.6922 | 152.0321 | 7.7293 | 241.5408
2010-08-12 | 13:17:27 | 2.704 | 296.859 | 29 | 2924 | 17 |  | 97.9894 | 20.4798 | 203.9682 | 152.9891 | 7.7918 | 243.4947
2010-08-12 | 13:17:37 | 2.871 | 298.983 | 28.92 | 2925 | 17 |  | 98.6907 | 20.6264 | 205.428 | 154.0841 | 7.8476 | 245.2374
2010-08-12 | 13:17:47 | 3.038 | 298.717 | 28.93 | 2925 | 17 |  | 98.6027 | 20.608 | 205.2448 | 153.9467 | 7.8406 | 245.0188
2010-08-12 | 13:17:57 | 3.205 | 296.859 | 29 | 2923 | 17 |  | 97.9894 | 20.4798 | 203.9682 | 152.9891 | 7.7918 | 243.4947
2010-08-12 | 13:18:07 | 3.372 | 296.066 | 29.03 | 2924 | 17 |  | 97.7279 | 20.4251 | 203.4238 | 152.5808 | 7.771 | 242.8449
2010-08-12 | 13:18:17 | 3.539 | 295.54 | 29.05 | 2927 | 17 |  | 97.554 | 20.3888 | 203.0619 | 152.3094 | 7.7572 | 242.4129 |  | regression formula | time
2010-08-12 | 13:18:27 | 3.706 | 296.859 | 29 | 2917 | 17 |  | 97.9894 | 20.4798 | 203.9682 | 152.9891 | 7.7918 | 243.4947 | value for T=26 min. | 274.6 | T11
2010-08-12 | 13:18:37 | 3.873 | 298.184 | 28.95 | 2916 | 17 |  | 98.427 | 20.5713 | 204.8791 | 153.6724 | 7.8266 | 244.5822 | value for T=1 min. | 256.96 | T1
2010-08-12 | 13:18:47 | 4.04 | 297.919 | 28.96 | 2918 | 17 |  | 98.3393 | 20.5529 | 204.6965 | 153.5355 | 7.8197 | 244.3643 | difference between T25 and T1 | 17.64 | 10minutes
2010-08-12 | 13:18:57 | 4.207 | 296.859 | 29 | 2917 | 17 |  | 97.9894 | 20.4798 | 203.9682 | 152.9891 | 7.7918 | 243.4947 | calculate from regression curve values for 10 minutes of photosynthesis or respiration
2010-08-12 | 13:19:07 | 4.373 | 296.33 | 29.02 | 2918 | 17 |  | 97.815 | 20.4433 | 203.6051 | 152.7168 | 7.778 | 243.0613
2010-08-12 | 13:19:17 | 4.54 | 297.919 | 28.96 | 2919 | 17 |  | 98.3393 | 20.5529 | 204.6965 | 153.5355 | 7.8197 | 244.3643
2010-08-12 | 13:19:27 | 4.707 | 296.33 | 29.02 | 2917 | 17 |  | 97.815 | 20.4433 | 203.6051 | 152.7168 | 7.778 | 243.0613
2010-08-12 | 13:19:37 | 4.874 | 297.388 | 28.98 | 2914 | 17 |  | 98.1642 | 20.5163 | 204.332 | 153.262 | 7.8057 | 243.9291
2010-08-12 | 13:19:47 | 5.041 | 296.33 | 29.02 | 2921 | 17 |  | 97.815 | 20.4433 | 203.6051 | 152.7168 | 7.778 | 243.0613
2010-08-12 | 13:19:57 | 5.208 | 299.25 | 28.91 | 2920 | 17 |  | 98.7788 | 20.6448 | 205.6113 | 154.2216 | 7.8546 | 245.4563
2010-08-12 | 13:20:07 | 5.375 | 298.387 | 28.9 | 2914 | 17.1 |  | 98.6993 | 20.6282 | 205.4203 | 154.0784 | 7.8333 | 244.7918
2010-08-12 | 13:20:17 | 5.542 | 298.387 | 28.9 | 2916 | 17.1 |  | 98.6993 | 20.6282 | 205.4203 | 154.0784 | 7.8333 | 244.7918
2010-08-12 | 13:20:27 | 5.709 | 298.121 | 28.91 | 2920 | 17.1 |  | 98.6113 | 20.6098 | 205.2372 | 153.941 | 7.8264 | 244.5735
2010-08-12 | 13:20:37 | 5.876 | 296.266 | 28.98 | 2924 | 17.1 |  | 97.9977 | 20.4815 | 203.9601 | 152.9831 | 7.7777 | 243.0516
2010-08-12 | 13:20:47 | 6.043 | 296.795 | 28.96 | 2917 | 17.1 |  | 98.1726 | 20.5181 | 204.324 | 153.256 | 7.7915 | 243.4853
2010-08-12 | 13:20:57 | 6.21 | 297.59 | 28.93 | 2912 | 17.1 |  | 98.4355 | 20.573 | 204.8713 | 153.6666 | 7.8124 | 244.1375
2010-08-12 | 13:21:07 | 6.377 | 295.475 | 29.01 | 2915 | 17.1 |  | 97.7361 | 20.4268 | 203.4156 | 152.5747 | 7.7569 | 242.4028
2010-08-12 | 13:21:17 | 6.544 | 296.002 | 28.99 | 2917 | 17.1 |  | 97.9104 | 20.4633 | 203.7784 | 152.8468 | 7.7707 | 242.8351
2010-08-12 | 13:21:27 | 6.71 | 298.121 | 28.91 | 2916 | 17.1 |  | 98.6113 | 20.6098 | 205.2372 | 153.941 | 7.8264 | 244.5735
2010-08-12 | 13:21:37 | 6.877 | 298.387 | 28.9 | 2910 | 17.1 |  | 98.6993 | 20.6282 | 205.4203 | 154.0784 | 7.8333 | 244.7918
2010-08-12 | 13:21:46 | 7.027 | 297.59 | 28.93 | 2911 | 17.1 |  | 98.4355 | 20.573 | 204.8713 | 153.6666 | 7.8124 | 244.1375
2010-08-12 | 13:21:56 | 7.194 | 298.121 | 28.91 | 2919 | 17.1 |  | 98.6113 | 20.6098 | 205.2372 | 153.941 | 7.8264 | 244.5735
2010-08-12 | 13:22:06 | 7.362 | 295.739 | 29 | 2914 | 17.1 |  | 97.8232 | 20.445 | 203.5969 | 152.7107 | 7.7638 | 242.6189
2010-08-12 | 13:22:16 | 7.528 | 298.654 | 28.89 | 2907 | 17.1 |  | 98.7874 | 20.6466 | 205.6037 | 154.2159 | 7.8403 | 245.0103
2010-08-12 | 13:22:26 | 7.695 | 298.654 | 28.89 | 2916 | 17.1 |  | 98.7874 | 20.6466 | 205.6037 | 154.2159 | 7.8403 | 245.0103
2010-08-12 | 13:22:36 | 7.862 | 298.387 | 28.9 | 2913 | 17.1 |  | 98.6993 | 20.6282 | 205.4203 | 154.0784 | 7.8333 | 244.7918
2010-08-12 | 13:22:46 | 8.029 | 299.99 | 28.84 | 2914 | 17.1 |  | 99.2294 | 20.7389 | 206.5235 | 154.9058 | 7.8754 | 246.1064
2010-08-12 | 13:22:56 | 8.196 | 301.064 | 28.8 | 2918 | 17.1 |  | 99.5846 | 20.8132 | 207.2628 | 155.4603 | 7.9036 | 246.9874
2010-08-12 | 13:23:06 | 8.363 | 295.739 | 29 | 2907 | 17.1 |  | 97.8232 | 20.445 | 203.5969 | 152.7107 | 7.7638 | 242.6189
2010-08-12 | 13:23:16 | 8.529 | 298.121 | 28.91 | 2909 | 17.1 |  | 98.6113 | 20.6098 | 205.2372 | 153.941 | 7.8264 | 244.5735
2010-08-12 | 13:23:26 | 8.697 | 297.855 | 28.92 | 2913 | 17.1 |  | 98.5234 | 20.5914 | 205.0541 | 153.8037 | 7.8194 | 244.3554
2010-08-12 | 13:23:36 | 8.863 | 292.472 | 29.04 | 2911 | 17.3 |  | 97.1452 | 20.3033 | 202.1352 | 151.6143 | 7.6807 | 240.0222
2010-08-12 | 13:23:46 | 9.031 | 296.145 | 28.9 | 2913 | 17.3 |  | 98.3652 | 20.5583 | 204.6737 | 153.5183 | 7.7772 | 243.0366
2010-08-12 | 13:23:56 | 9.197 | 292.733 | 29.03 | 2908 | 17.3 |  | 97.2318 | 20.3214 | 202.3153 | 151.7493 | 7.6876 | 240.2361
2010-08-12 | 13:24:06 | 9.364 | 301.333 | 28.79 | 2911 | 17.1 |  | 99.6736 | 20.8318 | 207.4481 | 155.5993 | 7.9107 | 247.2082
2010-08-12 | 13:24:16 | 9.531 | 300.258 | 28.83 | 2910 | 17.1 |  | 99.318 | 20.7575 | 206.7081 | 155.0442 | 7.8824 | 246.3263
2010-08-12 | 13:24:26 | 9.698 | 297.06 | 28.95 | 2912 | 17.1 |  | 98.2601 | 20.5364 | 204.5063 | 153.3927 | 7.7985 | 243.7025
2010-08-12 | 13:24:36 | 9.865 | 299.187 | 28.87 | 2904 | 17.1 |  | 98.9639 | 20.6835 | 205.9711 | 154.4914 | 7.8543 | 245.4481
2010-08-12 | 13:24:46 | 10.032 | 302.954 | 28.73 | 2907 | 17.1 |  | 100.2097 | 20.9438 | 208.564 | 156.4363 | 7.9532 | 248.5379
2010-08-12 | 13:24:56 | 10.199 | 297.855 | 28.92 | 2912 | 17.1 |  | 98.5234 | 20.5914 | 205.0541 | 153.8037 | 7.8194 | 244.3554
2010-08-12 | 13:25:06 | 10.365 | 299.99 | 28.84 | 2915 | 17.1 |  | 99.2294 | 20.7389 | 206.5235 | 154.9058 | 7.8754 | 246.1064
2010-08-12 | 13:25:16 | 10.532 | 301.064 | 28.8 | 2904 | 17.1 |  | 99.5846 | 20.8132 | 207.2628 | 155.4603 | 7.9036 | 246.9874
2010-08-12 | 13:25:27 | 10.699 | 299.99 | 28.84 | 2911 | 17.1 |  | 99.2294 | 20.7389 | 206.5235 | 154.9058 | 7.8754 | 246.1064
2010-08-12 | 13:25:37 | 10.866 | 298.92 | 28.88 | 2913 | 17.1 |  | 98.8756 | 20.665 | 205.7873 | 154.3536 | 7.8473 | 245.2291
2010-08-12 | 13:25:47 | 11.033 | 301.933 | 28.81 | 2912 | 17 |  | 99.6646 | 20.8299 | 207.4551 | 155.6045 | 7.925 | 247.6574
2010-08-12 | 13:25:57 | 11.2 | 299.784 | 28.89 | 2907 | 17 |  | 98.9552 | 20.6816 | 205.9785 | 154.497 | 7.8686 | 245.8947
2010-08-12 | 13:26:07 | 11.367 | 299.784 | 28.89 | 2909 | 17 |  | 98.9552 | 20.6816 | 205.9785 | 154.497 | 7.8686 | 245.8947
2010-08-12 | 13:26:17 | 11.534 | 298.184 | 28.95 | 2908 | 17 |  | 98.427 | 20.5713 | 204.8791 | 153.6724 | 7.8266 | 244.5822
2010-08-12 | 13:26:27 | 11.701 | 301.664 | 28.82 | 2902 | 17 |  | 99.5756 | 20.8113 | 207.2698 | 155.4656 | 7.918 | 247.4363
2010-08-12 | 13:26:37 | 11.868 | 304.1 | 28.73 | 2904 | 17 |  | 100.3799 | 20.9794 | 208.944 | 156.7213 | 7.9819 | 249.4348
2010-08-12 | 13:26:47 | 12.034 | 301.125 | 28.84 | 2907 | 17 |  | 99.3979 | 20.7742 | 206.8999 | 155.1881 | 7.9038 | 246.9947
2010-08-12 | 13:26:57 | 12.201 | 301.933 | 28.81 | 2902 | 17 |  | 99.6646 | 20.8299 | 207.4551 | 155.6045 | 7.925 | 247.6574
2010-08-12 | 13:27:07 | 12.368 | 296.594 | 29.01 | 2907 | 17 |  | 97.9021 | 20.4615 | 203.7865 | 152.8529 | 7.7849 | 243.2779
2010-08-12 | 13:27:17 | 12.535 | 302.474 | 28.79 | 2909 | 17 |  | 99.8428 | 20.8672 | 207.8261 | 155.8829 | 7.9392 | 248.1004
2010-08-12 | 13:27:27 | 12.702 | 300.32 | 28.87 | 2904 | 17 |  | 99.132 | 20.7186 | 206.3465 | 154.773 | 7.8827 | 246.334
2010-08-12 | 13:27:37 | 12.869 | 301.125 | 28.84 | 2900 | 17 |  | 99.3979 | 20.7742 | 206.8999 | 155.1881 | 7.9038 | 246.9947
2010-08-12 | 13:27:47 | 13.036 | 305.738 | 28.67 | 2898 | 17 |  | 100.9203 | 21.0923 | 210.0689 | 157.565 | 8.0249 | 250.7777
2010-08-12 | 13:27:57 | 13.203 | 302.203 | 28.8 | 2902 | 17 |  | 99.7537 | 20.8485 | 207.6405 | 155.7436 | 7.9321 | 247.8788
2010-08-12 | 13:28:07 | 13.37 | 301.602 | 28.78 | 2898 | 17.1 |  | 99.7627 | 20.8504 | 207.6336 | 155.7384 | 7.9177 | 247.4292
2010-08-12 | 13:28:17 | 13.537 | 298.654 | 28.89 | 2900 | 17.1 |  | 98.7874 | 20.6466 | 205.6037 | 154.2159 | 7.8403 | 245.0103
2010-08-12 | 13:28:27 | 13.704 | 298.92 | 28.88 | 2894 | 17.1 |  | 98.8756 | 20.665 | 205.7873 | 154.3536 | 7.8473 | 245.2291
2010-08-12 | 13:28:37 | 13.871 | 303.496 | 28.71 | 2896 | 17.1 |  | 100.3892 | 20.9813 | 208.9375 | 156.7164 | 7.9675 | 248.983
2010-08-12 | 13:28:47 | 14.038 | 298.654 | 28.89 | 2893 | 17.1 |  | 98.7874 | 20.6466 | 205.6037 | 154.2159 | 7.8403 | 245.0103
2010-08-12 | 13:28:57 | 14.204 | 301.333 | 28.79 | 2904 | 17.1 |  | 99.6736 | 20.8318 | 207.4481 | 155.5993 | 7.9107 | 247.2082
2010-08-12 | 13:29:07 | 14.371 | 301.333 | 28.79 | 2894 | 17.1 |  | 99.6736 | 20.8318 | 207.4481 | 155.5993 | 7.9107 | 247.2082
2010-08-12 | 13:29:17 | 14.538 | 301.064 | 28.8 | 2901 | 17.1 |  | 99.5846 | 20.8132 | 207.2628 | 155.4603 | 7.9036 | 246.9874
2010-08-12 | 13:29:27 | 14.705 | 301.872 | 28.77 | 2893 | 17.1 |  | 99.8519 | 20.8691 | 207.8193 | 155.8777 | 7.9248 | 247.6505
2010-08-12 | 13:29:37 | 14.872 | 304.585 | 28.67 | 2897 | 17.1 |  | 100.7493 | 21.0566 | 209.6869 | 157.2785 | 7.996 | 249.876
2010-08-12 | 13:29:47 | 15.039 | 299.99 | 28.84 | 2895 | 17.1 |  | 99.2294 | 20.7389 | 206.5235 | 154.9058 | 7.8754 | 246.1064
2010-08-12 | 13:29:57 | 15.206 | 302.683 | 28.74 | 2893 | 17.1 |  | 100.1202 | 20.9251 | 208.3775 | 156.2964 | 7.9461 | 248.3157
2010-08-12 | 13:30:07 | 15.373 | 297.59 | 28.93 | 2893 | 17.1 |  | 98.4355 | 20.573 | 204.8713 | 153.6666 | 7.8124 | 244.1375
2010-08-12 | 13:30:17 | 15.54 | 300.526 | 28.82 | 2895 | 17.1 |  | 99.4068 | 20.776 | 206.8928 | 155.1828 | 7.8895 | 246.5464
2010-08-12 | 13:30:27 | 15.707 | 299.455 | 28.86 | 2897 | 17.1 |  | 99.0523 | 20.7019 | 206.155 | 154.6294 | 7.8614 | 245.6673
2010-08-12 | 13:30:37 | 15.873 | 299.99 | 28.84 | 2897 | 17.1 |  | 99.2294 | 20.7389 | 206.5235 | 154.9058 | 7.8754 | 246.1064
2010-08-12 | 13:30:47 | 16.04 | 299.187 | 28.87 | 2897 | 17.1 |  | 98.9639 | 20.6835 | 205.9711 | 154.4914 | 7.8543 | 245.4481
2010-08-12 | 13:30:57 | 16.207 | 301.064 | 28.8 | 2892 | 17.1 |  | 99.5846 | 20.8132 | 207.2628 | 155.4603 | 7.9036 | 246.9874
2010-08-12 | 13:31:07 | 16.374 | 299.187 | 28.87 | 2894 | 17.1 |  | 98.9639 | 20.6835 | 205.9711 | 154.4914 | 7.8543 | 245.4481
2010-08-12 | 13:31:17 | 16.541 | 304.04 | 28.69 | 2897 | 17.1 |  | 100.569 | 21.0189 | 209.3118 | 156.9972 | 7.9817 | 249.4291
2010-08-12 | 13:31:27 | 16.708 | 302.954 | 28.73 | 2895 | 17.1 |  | 100.2097 | 20.9438 | 208.564 | 156.4363 | 7.9532 | 248.5379
2010-08-12 | 13:31:37 | 16.875 | 303.225 | 28.72 | 2893 | 17.1 |  | 100.2994 | 20.9626 | 208.7506 | 156.5763 | 7.9603 | 248.7604
2010-08-12 | 13:31:47 | 17.042 | 302.683 | 28.74 | 2889 | 17.1 |  | 100.1202 | 20.9251 | 208.3775 | 156.2964 | 7.9461 | 248.3157
2010-08-12 | 13:31:57 | 17.209 | 302.203 | 28.8 | 2886 | 17 |  | 99.7537 | 20.8485 | 207.6405 | 155.7436 | 7.9321 | 247.8788
2010-08-12 | 13:32:07 | 17.376 | 304.1 | 28.73 | 2886 | 17 |  | 100.3799 | 20.9794 | 208.944 | 156.7213 | 7.9819 | 249.4348
2010-08-12 | 13:32:17 | 17.542 | 304.373 | 28.72 | 2890 | 17 |  | 100.4697 | 20.9982 | 209.131 | 156.8616 | 7.9891 | 249.6581
2010-08-12 | 13:32:27 | 17.709 | 306.011 | 28.66 | 2888 | 17 |  | 101.0107 | 21.1112 | 210.257 | 157.7062 | 8.0321 | 251.0023
2010-08-12 | 13:32:37 | 17.876 | 308.766 | 28.56 | 2889 | 17 |  | 101.9199 | 21.3013 | 212.1495 | 159.1257 | 8.1044 | 253.2616
2010-08-12 | 13:32:47 | 18.043 | 302.744 | 28.78 | 2881 | 17 |  | 99.9321 | 20.8858 | 208.012 | 156.0222 | 7.9463 | 248.3222
2010-08-12 | 13:32:57 | 18.21 | 308.213 | 28.58 | 2885 | 17 |  | 101.7373 | 21.2631 | 211.7694 | 158.8406 | 8.0899 | 252.8078
2010-08-12 | 13:33:07 | 18.377 | 305.464 | 28.68 | 2886 | 17 |  | 100.83 | 21.0735 | 209.8809 | 157.424 | 8.0177 | 250.5533
2010-08-12 | 13:33:16 | 18.527 | 302.744 | 28.78 | 2885 | 17 |  | 99.9321 | 20.8858 | 208.012 | 156.0222 | 7.9463 | 248.3222
2010-08-12 | 13:33:26 | 18.694 | 306.011 | 28.66 | 2885 | 17 |  | 101.0107 | 21.1112 | 210.257 | 157.7062 | 8.0321 | 251.0023
2010-08-12 | 13:33:36 | 18.861 | 310.432 | 28.5 | 2884 | 17 |  | 102.47 | 21.4162 | 213.2946 | 159.9846 | 8.1481 | 254.6286
2010-08-12 | 13:33:46 | 19.028 | 304.1 | 28.73 | 2883 | 17 |  | 100.3799 | 20.9794 | 208.944 | 156.7213 | 7.9819 | 249.4348
2010-08-12 | 13:33:56 | 19.195 | 308.489 | 28.57 | 2877 | 17 |  | 101.8285 | 21.2822 | 211.9594 | 158.9831 | 8.0971 | 253.0346
2010-08-12 | 13:34:06 | 19.362 | 305.738 | 28.67 | 2877 | 17 |  | 100.9203 | 21.0923 | 210.0689 | 157.565 | 8.0249 | 250.7777
2010-08-12 | 13:34:16 | 19.529 | 307.385 | 28.61 | 2874 | 17 |  | 101.4641 | 21.206 | 211.2008 | 158.4141 | 8.0681 | 252.129
2010-08-12 | 13:34:26 | 19.695 | 304.645 | 28.71 | 2871 | 17 |  | 100.5596 | 21.017 | 209.3182 | 157.002 | 7.9962 | 249.8815
2010-08-12 | 13:34:36 | 19.862 | 306.776 | 28.59 | 2865 | 17.1 |  | 101.4739 | 21.208 | 211.195 | 158.4097 | 8.0535 | 251.6733
2010-08-12 | 13:34:46 | 20.029 | 305.404 | 28.64 | 2874 | 17.1 |  | 101.0203 | 21.1132 | 210.251 | 157.7016 | 8.0175 | 250.5482
2010-08-12 | 13:34:56 | 20.196 | 305.404 | 28.64 | 2875 | 17.1 |  | 101.0203 | 21.1132 | 210.251 | 157.7016 | 8.0175 | 250.5482
2010-08-12 | 13:35:06 | 20.363 | 307.878 | 28.55 | 2873 | 17.1 |  | 101.8385 | 21.2842 | 211.9539 | 158.9789 | 8.0825 | 252.5776
2010-08-12 | 13:35:16 | 20.53 | 305.131 | 28.65 | 2863 | 17.1 |  | 100.9299 | 21.0943 | 210.0627 | 157.5604 | 8.0104 | 250.3239
2010-08-12 | 13:35:26 | 20.697 | 311.213 | 28.43 | 2869 | 17.1 |  | 102.9416 | 21.5148 | 214.2496 | 160.7009 | 8.17 | 255.3133
2010-08-12 | 13:35:36 | 20.864 | 309.262 | 28.5 | 2865 | 17.1 |  | 102.2964 | 21.38 | 212.9069 | 159.6938 | 8.1188 | 253.7133
2010-08-12 | 13:35:46 | 21.031 | 306.226 | 28.61 | 2865 | 17.1 |  | 101.2922 | 21.1701 | 210.8168 | 158.1261 | 8.0391 | 251.2225
2010-08-12 | 13:35:56 | 21.198 | 312.615 | 28.38 | 2869 | 17.1 |  | 103.4053 | 21.6117 | 215.2148 | 161.4248 | 8.2068 | 256.4635
2010-08-12 | 13:36:06 | 21.365 | 311.213 | 28.43 | 2853 | 17.1 |  | 102.9416 | 21.5148 | 214.2496 | 160.7009 | 8.17 | 255.3133
2010-08-12 | 13:36:16 | 21.531 | 309.54 | 28.49 | 2860 | 17.1 |  | 102.3883 | 21.3992 | 213.0981 | 159.8372 | 8.1261 | 253.9411
2010-08-12 | 13:36:26 | 21.699 | 306.501 | 28.6 | 2854 | 17.1 |  | 101.383 | 21.189 | 211.0058 | 158.2678 | 8.0463 | 251.4478
2010-08-12 | 13:36:36 | 21.865 | 308.431 | 28.53 | 2857 | 17.1 |  | 102.0214 | 21.3225 | 212.3345 | 159.2644 | 8.097 | 253.0311
2010-08-12 | 13:36:47 | 22.032 | 309.54 | 28.49 | 2853 | 17.1 |  | 102.3883 | 21.3992 | 213.0981 | 159.8372 | 8.1261 | 253.9411
2010-08-12 | 13:36:57 | 22.199 | 314.024 | 28.33 | 2856 | 17.1 |  | 103.8715 | 21.7091 | 216.1851 | 162.1526 | 8.2438 | 257.6197
2010-08-12 | 13:37:07 | 22.366 | 308.708 | 28.52 | 2850 | 17.1 |  | 102.113 | 21.3416 | 212.5251 | 159.4074 | 8.1043 | 253.2583
2010-08-12 | 13:37:17 | 22.533 | 308.154 | 28.54 | 2852 | 17.1 |  | 101.9299 | 21.3033 | 212.1441 | 159.1216 | 8.0897 | 252.8042
2010-08-12 | 13:37:27 | 22.7 | 313.459 | 28.35 | 2856 | 17.1 |  | 103.6847 | 21.6701 | 215.7964 | 161.861 | 8.229 | 257.1565
2010-08-12 | 13:37:37 | 22.867 | 314.59 | 28.31 | 2843 | 17.1 |  | 104.0587 | 21.7483 | 216.5746 | 162.4448 | 8.2587 | 258.0839
2010-08-12 | 13:37:47 | 23.034 | 312.053 | 28.4 | 2849 | 17.1 |  | 103.2195 | 21.5729 | 214.8281 | 161.1348 | 8.1921 | 256.0027
2010-08-12 | 13:37:57 | 23.201 | 310.826 | 28.36 | 2844 | 17.3 |  | 103.2414 | 21.5774 | 214.8198 | 161.1286 | 8.1627 | 255.0844
2010-08-12 | 13:38:07 | 23.368 | 308.876 | 28.43 | 2835 | 17.3 |  | 102.5936 | 21.4421 | 213.4719 | 160.1176 | 8.1115 | 253.4839
2010-08-12 | 13:38:17 | 23.535 | 313.072 | 28.28 | 2842 | 17.3 |  | 103.9876 | 21.7334 | 216.3725 | 162.2932 | 8.2217 | 256.9281
2010-08-12 | 13:38:27 | 23.701 | 313.92 | 28.25 | 2834 | 17.3 |  | 104.2691 | 21.7922 | 216.9582 | 162.7325 | 8.244 | 257.6236
2010-08-12 | 13:38:37 | 23.869 | 316.01 | 28.26 | 2841 | 17.1 |  | 104.5283 | 21.8464 | 217.5521 | 163.178 | 8.296 | 259.2487
2010-08-12 | 13:38:47 | 24.035 | 312.615 | 28.38 | 2840 | 17.1 |  | 103.4053 | 21.6117 | 215.2148 | 161.4248 | 8.2068 | 256.4635
2010-08-12 | 13:38:57 | 24.202 | 318.872 | 28.16 | 2837 | 17.1 |  | 105.4751 | 22.0443 | 219.5227 | 164.656 | 8.3711 | 261.597
2010-08-12 | 13:39:07 | 24.369 | 313.177 | 28.36 | 2844 | 17.1 |  | 103.5915 | 21.6506 | 215.6023 | 161.7155 | 8.2216 | 256.9252
2010-08-12 | 13:39:17 | 24.536 | 316.01 | 28.26 | 2832 | 17.1 |  | 104.5283 | 21.8464 | 217.5521 | 163.178 | 8.296 | 259.2487
2010-08-12 | 13:39:27 | 24.703 | 314.307 | 28.32 | 2824 | 17.1 |  | 103.965 | 21.7287 | 216.3798 | 162.2986 | 8.2513 | 257.8517
2010-08-12 | 13:39:37 | 24.87 | 314.307 | 28.32 | 2831 | 17.1 |  | 103.965 | 21.7287 | 216.3798 | 162.2986 | 8.2513 | 257.8517
2010-08-12 | 13:39:47 | 25.037 | 313.459 | 28.35 | 2827 | 17.1 |  | 103.6847 | 21.6701 | 215.7964 | 161.861 | 8.229 | 257.1565
2010-08-12 | 13:39:57 | 25.204 | 317.723 | 28.2 | 2826 | 17.1 |  | 105.0952 | 21.9649 | 218.7319 | 164.0629 | 8.341 | 260.6547
2010-08-12 | 13:40:07 | 25.37 | 316.295 | 28.25 | 2829 | 17.1 |  | 104.6225 | 21.8661 | 217.7482 | 163.3251 | 8.3034 | 259.4825
2010-08-12 | 13:40:17 | 25.538 | 321.474 | 28.07 | 2824 | 17.1 |  | 106.3359 | 22.2242 | 221.3142 | 165.9998 | 8.4394 | 263.7319
2010-08-12 | 13:40:27 | 25.704 | 318.01 | 28.19 | 2822 | 17.1 |  | 105.19 | 21.9847 | 218.9293 | 164.2109 | 8.3485 | 260.8899
2010-08-12 | 13:40:37 | 25.871 | 320.315 | 28.11 | 2821 | 17.1 |  | 105.9523 | 22.144 | 220.5158 | 165.4009 | 8.409 | 262.7805
2010-08-12 | 13:40:47 | 26.038 | 321.474 | 28.07 | 2824 | 17.1 |  | 106.3359 | 22.2242 | 221.3142 | 165.9998 | 8.4394 | 263.7319
2010-08-12 | 13:40:57 | 26.205 | 318.584 | 28.17 | 2812 | 17.1 |  | 105.38 | 22.0244 | 219.3247 | 164.5075 | 8.3636 | 261.3611
2010-08-12 | 13:41:07 | 26.372 | 318.872 | 28.16 | 2813 | 17.1 |  | 105.4751 | 22.0443 | 219.5227 | 164.656 | 8.3711 | 261.597
2010-08-12 | 13:41:17 | 26.539 | 319.448 | 28.14 | 2810 | 17.1 |  | 105.6657 | 22.0841 | 219.9193 | 164.9535 | 8.3862 | 262.0697
2010-08-12 | 13:41:27 | 26.706 | 322.931 | 28.02 | 2813 | 17.1 |  | 106.8177 | 22.3249 | 222.3169 | 166.7519 | 8.4777 | 264.9268
2010-08-12 | 13:41:37 | 26.872 | 321.474 | 28.07 | 2805 | 17.1 |  | 106.3359 | 22.2242 | 221.3142 | 165.9998 | 8.4394 | 263.7319
2010-08-12 | 13:41:47 | 27.039 | 320.026 | 28.12 | 2807 | 17.1 |  | 105.8567 | 22.124 | 220.3168 | 165.2516 | 8.4014 | 262.5433
2010-08-12 | 13:41:57 | 27.206 | 325.278 | 27.94 | 2807 | 17.1 |  | 107.5939 | 22.4871 | 223.9325 | 167.9636 | 8.5393 | 266.852
2010-08-12 | 13:42:07 | 27.373 | 323.516 | 28 | 2800 | 17.1 |  | 107.0111 | 22.3653 | 222.7195 | 167.0538 | 8.493 | 265.4066
2010-08-12 | 13:42:17 | 27.54 | 320.315 | 28.11 | 2800 | 17.1 |  | 105.9523 | 22.144 | 220.5158 | 165.4009 | 8.409 | 262.7805
2010-08-12 | 13:42:27 | 27.707 | 324.689 | 27.96 | 2800 | 17.1 |  | 107.3993 | 22.4464 | 223.5273 | 167.6597 | 8.5238 | 266.3692
2010-08-12 | 13:42:37 | 27.874 | 321.184 | 28.08 | 2801 | 17.1 |  | 106.2399 | 22.2041 | 221.1143 | 165.8498 | 8.4318 | 263.4937
2010-08-12 | 13:42:47 | 28.041 | 320.894 | 28.09 | 2798 | 17.1 |  | 106.1439 | 22.1841 | 220.9146 | 165.7 | 8.4242 | 263.2557
2010-08-12 | 13:42:57 | 28.208 | 324.983 | 27.95 | 2789 | 17.1 |  | 107.4965 | 22.4668 | 223.7298 | 167.8116 | 8.5315 | 266.6105
2010-08-12 | 13:43:07 | 28.375 | 324.102 | 27.98 | 2796 | 17.1 |  | 107.205 | 22.4058 | 223.123 | 167.3565 | 8.5084 | 265.8874
2010-08-12 | 13:43:17 | 28.542 | 320.894 | 28.09 | 2783 | 17.1 |  | 106.1439 | 22.1841 | 220.9146 | 165.7 | 8.4242 | 263.2557
2010-08-12 | 13:43:27 | 28.708 | 325.278 | 27.94 | 2791 | 17.1 |  | 107.5939 | 22.4871 | 223.9325 | 167.9636 | 8.5393 | 266.852
2010-08-12 | 13:43:37 | 28.876 | 324.395 | 27.97 | 2790 | 17.1 |  | 107.3021 | 22.4261 | 223.325 | 167.508 | 8.5161 | 266.1281
2010-08-12 | 13:43:47 | 29.042 | 327.051 | 27.88 | 2790 | 17.1 |  | 108.1805 | 22.6097 | 225.1533 | 168.8793 | 8.5858 | 268.3068
2010-08-12 | 13:43:57 | 29.209 | 325.867 | 27.92 | 2788 | 17.1 |  | 107.789 | 22.5279 | 224.3386 | 168.2682 | 8.5547 | 267.3359
2010-08-12 | 13:44:07 | 29.376 | 322.347 | 28.04 | 2777 | 17.1 |  | 106.6247 | 22.2846 | 221.9152 | 166.4505 | 8.4623 | 264.4481
2010-08-12 | 13:44:17 | 29.543 | 326.755 | 27.89 | 2787 | 17.1 |  | 108.0825 | 22.5892 | 224.9493 | 168.7263 | 8.578 | 268.0637
2010-08-12 | 13:44:27 | 29.71 | 326.459 | 27.9 | 2777 | 17.1 |  | 107.9846 | 22.5688 | 224.7455 | 168.5734 | 8.5703 | 267.8208
2010-08-12 | 13:44:37 | 29.877 | 326.459 | 27.9 | 2777 | 17.1 |  | 107.9846 | 22.5688 | 224.7455 | 168.5734 | 8.5703 | 267.8208
2010-08-12 | 13:44:47 | 30.044 | 327.645 | 27.86 | 2771 | 17.1 |  | 108.3768 | 22.6508 | 225.562 | 169.1858 | 8.6014 | 268.7938
2010-08-12 | 13:44:56 | 30.194 | 328.836 | 27.82 | 2772 | 17.1 |  | 108.7708 | 22.7331 | 226.3819 | 169.8009 | 8.6327 | 269.7709
2010-08-12 | 13:45:06 | 30.361 | 330.032 | 27.78 | 2767 | 17.1 |  | 109.1665 | 22.8158 | 227.2055 | 170.4186 | 8.6641 | 270.7523
2010-08-12 | 13:45:16 | 30.528 | 331.233 | 27.74 | 2770 | 17.1 |  | 109.5639 | 22.8989 | 228.0325 | 171.0389 | 8.6956 | 271.7379
2010-08-12 | 13:45:26 | 30.695 | 331.534 | 27.73 | 2767 | 17.1 |  | 109.6635 | 22.9197 | 228.2399 | 171.1945 | 8.7035 | 271.985
2010-08-12 | 13:45:36 | 30.862 | 330.032 | 27.78 | 2767 | 17.1 |  | 109.1665 | 22.8158 | 227.2055 | 170.4186 | 8.6641 | 270.7523
2010-08-12 | 13:45:46 | 31.029 | 332.138 | 27.71 | 2768 | 17.1 |  | 109.8631 | 22.9614 | 228.6552 | 171.506 | 8.7194 | 272.4799
2010-08-12 | 13:45:56 | 31.196 | 332.742 | 27.69 | 2770 | 17.1 |  | 110.0631 | 23.0032 | 229.0714 | 171.8182 | 8.7352 | 272.9759
2010-08-12 | 13:46:06 | 31.362 | 331.836 | 27.72 | 2770 | 17.1 |  | 109.7632 | 22.9405 | 228.4474 | 171.3501 | 8.7114 | 272.2323
2010-08-12 | 13:46:16 | 31.529 | 320.315 | 28.11 | 2793 | 17.1 |  | 105.9523 | 22.144 | 220.5158 | 165.4009 | 8.409 | 262.7805