## convers.+compens.
file name: PSt1_Eq4_Sal |  |  | 2008-03-29
author: Dr. Christian Huber
programm for temperature compensated oxygen calculation of membrane PSt1
Fit of the calibration curve is optimized between 0 and 250 % air-saturation (0 and 388 Torr)
enter your values here
input of F0,T0 | 58.2 | phase angle of cal 0
input of F100,T100 | 28.64 | phase angle of cal 100 (water-vapor saturated air)
input of Fm,Tm | 15 | measured phase angle
input of T0 | 17.6 | temperature of cal 0
input of T100 | 17.7 | temperatur of cal100
input of Tm | 17.4 | temperature at measurement
air pressure patm | 1013 | air pressure
Salinity | 32.2 | Salinity
Results of calculation + compensation
[%] air saturation | 417.4737 | %
[%] O2 | 87.252 | %
pO2 [hPa] | 868.5499 | hPa
pO2 [Torr] | 651.4678 | Torr
cO2 [mg/L] | 32.9446 | mg/L
cO2 [ppm] | 32.9446 | ppm
cO2 [µmol/L] | 1029.5196 | µmol/L
Internal calculated parameter (DO NOT CHANGE !!)
f1 | 0.801
DF/K | -0.08
DKSV/K | 0.000383
m | 22.9
tan(F0,T100) | 1.6123
tan(F0,Tm) | 1.6138
tan(F100,T100) | 0.54612
tan(Fm,Tm) | 0.26795
KSV,T100 | 0.037719
KSV,Tm | 0.037604
A | 147.9112
B | 11.953
C | -0.66128
a | 1.0252e-05
b | -0.0022824
c | -0.83397
Chlorinity | 17.8227

## Recalculate Fibox values
file name: PSt1_Eq4_Sal |  |  |  | 2008-03-29
author: Dr. Christian Huber
programm for temperature compensated oxygen calculation of membrane PSt1
Fit of the calibration curve is optimized between 0 and 250 % air-saturation (0 and 388 Torr)
Insert your calibration values
cal0 | 58.2 | ° | T0 | 17.6 | °C
cal100 | 28.64 | ° | T100 | 17.7 | °C
air pressure | 1013 | mbar
Salinity | 32.2 | °/°°
Internal calculated parameter (DO NOT CHANGE !!)
f1 | 0.801 | tan(F0,T100) | 1.6123 | A | 147.9112 | KSV,T100 | 0.037719 | a | 2.0177e-05
DF/K | -0.08 | tan(F0,Tm) | 1.6143 | B | 11.953 | KSV,Tm | 0.037566 | b | 0.0040476 |  |  |  |  | INSERT YOUR RESPECTIVE DATA
DKSV/K | 0.000383 | tan(F100,T100) | 0.54612 | C | -0.66128 |  |  | c | -0.67257 |  |  |  |  | chamber volume [L] | FW alga [g] | Chl a
m | 22.9 | tan(Fm,Tm) | 0.52858 |  |  |  |  | Chlorinity | 17.8227 |  |  |  |  | 0.026 | 0.058 | 0.023876
Insert the data you get from the Ascii File recorded with the OxyView TX3-V5.31.exe software | [7 empty] | The oxygen contents are calculated automatically from the raw data
date | time/hh:mm:ss | logtime/min | oxygen/% airsatur. | phase/° | amp | temp/°C |  | % air-sat. | % oxygen | pO2 (hPa) | pO2 (Torr) | cO2 [mg/L] | cO2 [µmol/L] | cO2 [µmol/L 10 min] | cO2 [µmol/L h] | cO2 [µmol/ h] | cO2 [µmol/ h gFW] | cO2 [µmol/ mg Chl a]
2010-08-12 | 18:40:19 | 0 | 325.186 | 27.86 | 2734 | 17.3 |  | 108.0111 | 22.5743 | 224.7444 | 168.5726 | 8.5398 | 266.8692 | 3.798 | 22.788 | 0.59249 | 10.2153 | 24.8152
2010-08-12 | 18:40:31 | 0.201 | 323.715 | 27.91 | 2733 | 17.3 |  | 107.5226 | 22.4722 | 223.7279 | 167.8102 | 8.5012 | 265.6622 | change data input according to column N
2010-08-12 | 18:40:41 | 0.368 | 326.072 | 27.83 | 2730 | 17.3 |  | 108.3055 | 22.6358 | 225.3569 | 169.032 | 8.5631 | 267.5965
2010-08-12 | 18:40:51 | 0.535 | 326.368 | 27.82 | 2722 | 17.3 |  | 108.4038 | 22.6564 | 225.5615 | 169.1855 | 8.5709 | 267.8394
2010-08-12 | 18:41:01 | 0.702 | 324.597 | 27.88 | 2724 | 17.3 |  | 107.8154 | 22.5334 | 224.3372 | 168.2672 | 8.5243 | 266.3856
2010-08-12 | 18:41:11 | 0.869 | 328.449 | 27.75 | 2723 | 17.3 |  | 109.0951 | 22.8009 | 226.9999 | 170.2644 | 8.6255 | 269.5475
2010-08-12 | 18:41:21 | 1.036 | 332.054 | 27.63 | 2725 | 17.3 |  | 110.2924 | 23.0511 | 229.4912 | 172.133 | 8.7202 | 272.5057
2010-08-12 | 18:41:31 | 1.203 | 332.356 | 27.62 | 2727 | 17.3 |  | 110.3928 | 23.0721 | 229.7002 | 172.2898 | 8.7281 | 272.7539
2010-08-12 | 18:41:41 | 1.37 | 329.646 | 27.71 | 2719 | 17.3 |  | 109.4925 | 22.8839 | 227.8268 | 170.8846 | 8.6569 | 270.5293
2010-08-12 | 18:41:51 | 1.537 | 329.946 | 27.7 | 2723 | 17.3 |  | 109.5921 | 22.9047 | 228.034 | 171.0401 | 8.6648 | 270.7754
2010-08-12 | 18:42:01 | 1.703 | 326.961 | 27.8 | 2756 | 17.3 |  | 108.6008 | 22.6976 | 225.9714 | 169.4929 | 8.5864 | 268.3261
2010-08-12 | 18:42:11 | 1.87 | 329.047 | 27.73 | 2753 | 17.3 |  | 109.2936 | 22.8424 | 227.4129 | 170.5742 | 8.6412 | 270.0378
2010-08-12 | 18:42:21 | 2.037 | 328.449 | 27.75 | 2753 | 17.3 |  | 109.0951 | 22.8009 | 226.9999 | 170.2644 | 8.6255 | 269.5475
2010-08-12 | 18:42:31 | 2.204 | 329.646 | 27.71 | 2747 | 17.3 |  | 109.4925 | 22.8839 | 227.8268 | 170.8846 | 8.6569 | 270.5293
2010-08-12 | 18:42:41 | 2.371 | 326.664 | 27.81 | 2746 | 17.3 |  | 108.5022 | 22.677 | 225.7663 | 169.3391 | 8.5786 | 268.0827
2010-08-12 | 18:42:51 | 2.538 | 330.246 | 27.69 | 2751 | 17.3 |  | 109.6918 | 22.9256 | 228.2415 | 171.1957 | 8.6727 | 271.0218
2010-08-12 | 18:43:01 | 2.705 | 329.346 | 27.72 | 2753 | 17.3 |  | 109.393 | 22.8631 | 227.6197 | 170.7293 | 8.6491 | 270.2834
2010-08-12 | 18:43:11 | 2.872 | 330.546 | 27.68 | 2748 | 17.3 |  | 109.7916 | 22.9464 | 228.4492 | 171.3515 | 8.6806 | 271.2684
2010-08-12 | 18:43:21 | 3.039 | 329.646 | 27.71 | 2741 | 17.3 |  | 109.4925 | 22.8839 | 227.8268 | 170.8846 | 8.6569 | 270.5293
2010-08-12 | 18:43:31 | 3.206 | 325.776 | 27.84 | 2747 | 17.3 |  | 108.2072 | 22.6153 | 225.1525 | 168.8787 | 8.5553 | 267.3538
2010-08-12 | 18:43:41 | 3.373 | 328.748 | 27.74 | 2744 | 17.3 |  | 109.1943 | 22.8216 | 227.2063 | 170.4192 | 8.6334 | 269.7925
2010-08-12 | 18:43:51 | 3.539 | 332.054 | 27.63 | 2748 | 17.3 |  | 110.2924 | 23.0511 | 229.4912 | 172.133 | 8.7202 | 272.5057 |  | regression formula | time
2010-08-12 | 18:44:01 | 3.706 | 328.748 | 27.74 | 2740 | 17.3 |  | 109.1943 | 22.8216 | 227.2063 | 170.4192 | 8.6334 | 269.7925 | value for T=26 min. | 274.654 | T11
2010-08-12 | 18:44:11 | 3.873 | 330.508 | 27.64 | 2744 | 17.4 |  | 110.0062 | 22.9913 | 228.8668 | 171.6647 | 8.6811 | 271.2829 | value for T=1 min. | 270.856 | T1
2010-08-12 | 18:44:21 | 4.04 | 333.837 | 27.53 | 2747 | 17.4 |  | 111.1144 | 23.2229 | 231.1725 | 173.3941 | 8.7685 | 274.0158 | difference between T25 and T1 | 3.798 | 10minutes
2010-08-12 | 18:44:31 | 4.207 | 330.508 | 27.64 | 2744 | 17.4 |  | 110.0062 | 22.9913 | 228.8668 | 171.6647 | 8.6811 | 271.2829 | calculate from regression curve values for 10 minutes of photosynthesis or respiration
2010-08-12 | 18:44:41 | 4.374 | 328.111 | 27.72 | 2746 | 17.4 |  | 109.2085 | 22.8246 | 227.2071 | 170.4198 | 8.6181 | 269.3156
2010-08-12 | 18:44:51 | 4.541 | 332.319 | 27.58 | 2743 | 17.4 |  | 110.609 | 23.1173 | 230.121 | 172.6054 | 8.7286 | 272.7695
2010-08-12 | 18:45:01 | 4.708 | 327.217 | 27.75 | 2735 | 17.4 |  | 108.9111 | 22.7624 | 226.5884 | 169.9558 | 8.5946 | 268.5822
2010-08-12 | 18:45:12 | 4.875 | 329.307 | 27.68 | 2740 | 17.4 |  | 109.6065 | 22.9078 | 228.0352 | 171.0409 | 8.6495 | 270.2971
2010-08-12 | 18:45:22 | 5.042 | 329.606 | 27.67 | 2735 | 17.4 |  | 109.7062 | 22.9286 | 228.2427 | 171.1966 | 8.6574 | 270.5432
2010-08-12 | 18:45:32 | 5.208 | 330.207 | 27.65 | 2739 | 17.4 |  | 109.9061 | 22.9704 | 228.6586 | 171.5085 | 8.6732 | 271.036
2010-08-12 | 18:45:42 | 5.375 | 327.515 | 27.74 | 2739 | 17.4 |  | 109.0101 | 22.7831 | 226.7944 | 170.1103 | 8.6024 | 268.8264
2010-08-12 | 18:45:52 | 5.542 | 330.207 | 27.65 | 2738 | 17.4 |  | 109.9061 | 22.9704 | 228.6586 | 171.5085 | 8.6732 | 271.036
2010-08-12 | 18:46:02 | 5.709 | 327.217 | 27.75 | 2733 | 17.4 |  | 108.9111 | 22.7624 | 226.5884 | 169.9558 | 8.5946 | 268.5822
2010-08-12 | 18:46:12 | 5.876 | 332.319 | 27.58 | 2732 | 17.4 |  | 110.609 | 23.1173 | 230.121 | 172.6054 | 8.7286 | 272.7695
2010-08-12 | 18:46:22 | 6.043 | 326.327 | 27.78 | 2738 | 17.4 |  | 108.6147 | 22.7005 | 225.9717 | 169.4932 | 8.5712 | 267.8512
2010-08-12 | 18:46:32 | 6.21 | 328.708 | 27.7 | 2733 | 17.4 |  | 109.4072 | 22.8661 | 227.6207 | 170.73 | 8.6338 | 269.8058
2010-08-12 | 18:46:42 | 6.377 | 329.007 | 27.69 | 2734 | 17.4 |  | 109.5068 | 22.8869 | 227.8278 | 170.8854 | 8.6416 | 270.0513
2010-08-12 | 18:46:51 | 6.527 | 331.412 | 27.61 | 2732 | 17.4 |  | 110.3071 | 23.0542 | 229.4929 | 172.1343 | 8.7048 | 272.025
2010-08-12 | 18:47:01 | 6.694 | 330.508 | 27.64 | 2737 | 17.4 |  | 110.0062 | 22.9913 | 228.8668 | 171.6647 | 8.6811 | 271.2829
2010-08-12 | 18:47:11 | 6.861 | 324.849 | 27.83 | 2730 | 17.4 |  | 108.1227 | 22.5977 | 224.9483 | 168.7256 | 8.5324 | 266.6381
2010-08-12 | 18:47:21 | 7.028 | 330.809 | 27.63 | 2734 | 17.4 |  | 110.1064 | 23.0122 | 229.0753 | 171.8211 | 8.689 | 271.53
2010-08-12 | 18:47:31 | 7.195 | 333.229 | 27.55 | 2730 | 17.4 |  | 110.9119 | 23.1806 | 230.7512 | 173.0781 | 8.7525 | 273.5165
2010-08-12 | 18:47:41 | 7.362 | 333.874 | 27.57 | 2732 | 17.3 |  | 110.8969 | 23.1774 | 230.749 | 173.0764 | 8.768 | 273.9992
2010-08-12 | 18:47:51 | 7.529 | 333.266 | 27.59 | 2739 | 17.3 |  | 110.6949 | 23.1352 | 230.3288 | 172.7613 | 8.752 | 273.5003
2010-08-12 | 18:48:01 | 7.695 | 332.054 | 27.63 | 2735 | 17.3 |  | 110.2924 | 23.0511 | 229.4912 | 172.133 | 8.7202 | 272.5057
2010-08-12 | 18:48:11 | 7.862 | 333.57 | 27.58 | 2733 | 17.3 |  | 110.7958 | 23.1563 | 230.5388 | 172.9188 | 8.76 | 273.7496
2010-08-12 | 18:48:21 | 8.029 | 336.626 | 27.48 | 2735 | 17.3 |  | 111.811 | 23.3685 | 232.6511 | 174.5031 | 8.8403 | 276.2578
2010-08-12 | 18:48:31 | 8.196 | 330.546 | 27.68 | 2728 | 17.3 |  | 109.7916 | 22.9464 | 228.4492 | 171.3515 | 8.6806 | 271.2684
2010-08-12 | 18:48:41 | 8.363 | 331.45 | 27.65 | 2728 | 17.3 |  | 110.0917 | 23.0092 | 229.0737 | 171.8199 | 8.7043 | 272.01
2010-08-12 | 18:48:51 | 8.53 | 334.788 | 27.54 | 2726 | 17.3 |  | 111.2006 | 23.2409 | 231.3809 | 173.5505 | 8.792 | 274.7496
2010-08-12 | 18:49:01 | 8.697 | 332.054 | 27.63 | 2729 | 17.3 |  | 110.2924 | 23.0511 | 229.4912 | 172.133 | 8.7202 | 272.5057
2010-08-12 | 18:49:11 | 8.864 | 332.659 | 27.61 | 2734 | 17.3 |  | 110.4934 | 23.0931 | 229.9095 | 172.4468 | 8.7361 | 273.0024
2010-08-12 | 18:49:21 | 9.031 | 332.356 | 27.62 | 2731 | 17.3 |  | 110.3928 | 23.0721 | 229.7002 | 172.2898 | 8.7281 | 272.7539
2010-08-12 | 18:49:31 | 9.198 | 336.012 | 27.5 | 2733 | 17.3 |  | 111.6071 | 23.3259 | 232.2268 | 174.1849 | 8.8241 | 275.754
2010-08-12 | 18:49:41 | 9.364 | 329.346 | 27.72 | 2729 | 17.3 |  | 109.393 | 22.8631 | 227.6197 | 170.7293 | 8.6491 | 270.2834
2010-08-12 | 18:49:51 | 9.531 | 333.266 | 27.59 | 2728 | 17.3 |  | 110.6949 | 23.1352 | 230.3288 | 172.7613 | 8.752 | 273.5003
2010-08-12 | 18:50:01 | 9.698 | 332.962 | 27.6 | 2728 | 17.3 |  | 110.5941 | 23.1142 | 230.119 | 172.604 | 8.744 | 273.2512
2010-08-12 | 18:50:11 | 9.865 | 334.178 | 27.56 | 2729 | 17.3 |  | 110.998 | 23.1986 | 230.9594 | 173.2343 | 8.776 | 274.2491
2010-08-12 | 18:50:21 | 10.032 | 333.266 | 27.59 | 2729 | 17.3 |  | 110.6949 | 23.1352 | 230.3288 | 172.7613 | 8.752 | 273.5003
2010-08-12 | 18:50:31 | 10.199 | 335.094 | 27.53 | 2729 | 17.3 |  | 111.302 | 23.2621 | 231.592 | 173.7088 | 8.8 | 275.0003
2010-08-12 | 18:50:41 | 10.366 | 332.622 | 27.57 | 2733 | 17.4 |  | 110.7099 | 23.1384 | 230.3309 | 172.7628 | 8.7366 | 273.0183
2010-08-12 | 18:50:51 | 10.533 | 334.752 | 27.5 | 2727 | 17.4 |  | 111.419 | 23.2866 | 231.8061 | 173.8693 | 8.7925 | 274.7669
2010-08-12 | 18:51:01 | 10.7 | 332.319 | 27.58 | 2731 | 17.4 |  | 110.609 | 23.1173 | 230.121 | 172.6054 | 8.7286 | 272.7695
2010-08-12 | 18:51:11 | 10.867 | 329.007 | 27.69 | 2727 | 17.4 |  | 109.5068 | 22.8869 | 227.8278 | 170.8854 | 8.6416 | 270.0513
2010-08-12
2010-08-12
2010-08-12
2010-08-12
2010-08-12
2010-08-12
2010-08-12
2010-08-12
2010-08-12
2010-08-12
2010-08-12
2010-08-12
2010-08-12
2010-08-12
2010-08-12
2010-08-12
2010-08-12
2010-08-12
2010-08-12
2010-08-12
2010-08-12
2010-08-12
2010-08-12
2010-08-12
2010-08-12
2010-08-12
2010-08-12
2010-08-12
2010-08-12
2010-08-12
2010-08-12
2010-08-12
2010-08-12
2010-08-12
2010-08-12
2010-08-12
2010-08-12
2010-08-12
2010-08-12
2010-08-12
2010-08-12
2010-08-12
2010-08-12
2010-08-12
2010-08-12
2010-08-12
2010-08-12
2010-08-12
2010-08-12
2010-08-12
2010-08-12
2010-08-12
2010-08-12
2010-08-12
2010-08-12
2010-08-12
2010-08-12
2010-08-12
2010-08-12
2010-08-12
2010-08-12
2010-08-12
2010-08-12
2010-08-12
2010-08-12
2010-08-12
2010-08-12
2010-08-12
2010-08-12
2010-08-12
2010-08-12
2010-08-12
2010-08-12
2010-08-12
2010-08-12
2010-08-12
2010-08-12
2010-08-12
2010-08-12
2010-08-12
2010-08-12
2010-08-12
2010-08-12
2010-08-12
2010-08-12
2010-08-12
2010-08-12
2010-08-12
2010-08-12
2010-08-12
2010-08-12
2010-08-12
2010-08-12
2010-08-12
2010-08-12
2010-08-12
2010-08-12
2010-08-12
2010-08-12
2010-08-12
2010-08-12
2010-08-12
2010-08-12
2010-08-12
2010-08-12
2010-08-12
2010-08-12
2010-08-12
2010-08-12
2010-08-12
2010-08-12
2010-08-12
2010-08-12
2010-08-12
2010-08-12
2010-08-12
2010-08-12
2010-08-12
2010-08-12
2010-08-12
2010-08-12
2010-08-12
2010-08-12
2010-08-12
2010-08-12
2010-08-12
2010-08-12
2010-08-12
2010-08-12
2010-08-12
2010-08-12
2010-08-12
2010-08-12
2010-08-12
2010-08-12
2010-08-12
2010-08-12
2010-08-12
2010-08-12
2010-08-12
2010-08-12
2010-08-12
2010-08-12
2010-08-12