## convers.+compens.
file name: PSt1_Eq4_Sal |  |  | 2008-03-29
author: Dr. Christian Huber
programm for temperature compensated oxygen calculation of membrane PSt1
Fit of the calibration curve is optimized between 0 and 250 % air-saturation (0 and 388 Torr)
enter your values here
input of F0,T0 | 58.87 | phase angle of cal 0
input of F100,T100 | 30.69 | phase angle of cal 100 (water-vapor saturated air)
input of Fm,Tm | 15 | measured phase angle
input of T0 | 17.7 | temperature of cal 0
input of T100 | 17.8 | temperatur of cal100
input of Tm | 17.7 | temperature at measurement
air pressure patm | 1013 | air pressure
Salinity | 32.2 | Salinity
Results of calculation + compensation
[%] air saturation | 493.4732 | %
[%] O2 | 103.1359 | %
pO2 [hPa] | 1026.2727 | hPa
pO2 [Torr] | 769.7699 | Torr
cO2 [mg/L] | 38.7213 | mg/L
cO2 [ppm] | 38.7213 | ppm
cO2 [µmol/L] | 1210.0413 | µmol/L
Internal calculated parameter (DO NOT CHANGE !!)
f1 | 0.801
DF/K | -0.08
DKSV/K | 0.000383
m | 22.9
tan(F0,T100) | 1.6552
tan(F0,Tm) | 1.6558
tan(F100,T100) | 0.59352
tan(Fm,Tm) | 0.26795
KSV,T100 | 0.033331
KSV,Tm | 0.033293
A | 156.5815
B | 14.0252
C | -0.64143
a | 7.8328e-06
b | -0.0021668
c | -0.83817
Chlorinity | 17.8227

## Recalculate Fibox values
file name: PSt1_Eq4_Sal |  |  |  | 2008-03-29
author: Dr. Christian Huber
programm for temperature compensated oxygen calculation of membrane PSt1
Fit of the calibration curve is optimized between 0 and 250 % air-saturation (0 and 388 Torr)
Insert your calibration values
cal0 | 58.87 | ° | T0 | 17.7 | °C
cal100 | 30.69 | ° | T100 | 17.8 | °C
air pressure | 1013 | mbar
Salinity | 32.2 | °/°°
Internal calculated parameter (DO NOT CHANGE !!)
f1 | 0.801 | tan(F0,T100) | 1.6552 | A | 156.5815 | KSV,T100 | 0.033331 | a | 1.7251e-05
DF/K | -0.08 | tan(F0,Tm) | 1.6552 | B | 14.0252 | KSV,Tm | 0.033331 | b | 0.0045708 |  |  |  |  | INSERT YOUR RESPECTIVE DATA
DKSV/K | 0.000383 | tan(F100,T100) | 0.59352 | C | -0.64143 |  |  | c | -0.64442 |  |  |  |  | chamber volume [L] | FW alga [g] | mg Chla Thallus -1
m | 22.9 | tan(Fm,Tm) | 0.58857 |  |  |  |  | Chlorinity | 17.8227 |  |  |  |  | 0.026 | 0.1117 | 0.042481
Insert the data you get from the Ascii File recorded with the OxyView TX3-V5.31.exe software | [7 empty] | The oxygen contents are calculated automatically from the raw data
date | time/hh:mm:ss | logtime/min | oxygen/% airsatur. | phase/° | amp | temp/°C |  | % air-sat. | % oxygen | pO2 (hPa) | pO2 (Torr) | cO2 [mg/L] | cO2 [µmol/L] | cO2 [µmol/L 10 min] | cO2 [µmol/L h] | cO2 [µmol/ h] | cO2 [µmol/ h gFW] | cO2 [µmol/ h mg Chl a]
2010-08-12 | 15:47:17 | 0 | 302.25 | 30.48 | 6304 | 17.8 |  | 101.8417 | 21.2849 | 211.7722 | 158.8426 | 7.9761 | 249.2533 | 26.82 | 160.92 | 4.1839 | 37.4568 | 98.488
2010-08-12 | 15:47:28 | 0.184 | 300.415 | 30.55 | 6296 | 17.8 |  | 101.2236 | 21.1557 | 210.4868 | 157.8785 | 7.9277 | 247.7405
2010-08-12 | 15:47:38 | 0.351 | 302.513 | 30.47 | 6307 | 17.8 |  | 101.9304 | 21.3035 | 211.9565 | 158.9809 | 7.983 | 249.4703 | change data input according to column N
2010-08-12 | 15:47:48 | 0.517 | 303.428 | 30.48 | 6301 | 17.7 |  | 102.029 | 21.3241 | 212.189 | 159.1553 | 8.0059 | 250.1843
2010-08-12 | 15:47:58 | 0.684 | 301.586 | 30.55 | 6303 | 17.7 |  | 101.4098 | 21.1946 | 210.9012 | 158.1893 | 7.9573 | 248.6659
2010-08-12 | 15:48:08 | 0.851 | 301.586 | 30.55 | 6309 | 17.7 |  | 101.4098 | 21.1946 | 210.9012 | 158.1893 | 7.9573 | 248.6659
2010-08-12 | 15:48:18 | 1.018 | 300.018 | 30.61 | 6313 | 17.7 |  | 100.8824 | 21.0844 | 209.8044 | 157.3667 | 7.9159 | 247.3726
2010-08-12 | 15:48:28 | 1.185 | 302.901 | 30.5 | 6318 | 17.7 |  | 101.8517 | 21.287 | 211.8202 | 158.8786 | 7.992 | 249.7494
2010-08-12 | 15:48:38 | 1.352 | 303.428 | 30.48 | 6294 | 17.7 |  | 102.029 | 21.3241 | 212.189 | 159.1553 | 8.0059 | 250.1843
2010-08-12 | 15:48:48 | 1.519 | 300.928 | 30.62 | 6310 | 17.6 |  | 100.9804 | 21.1049 | 210.0351 | 157.5397 | 7.9386 | 248.082
2010-08-12 | 15:48:58 | 1.686 | 302.501 | 30.56 | 6304 | 17.6 |  | 101.5082 | 21.2152 | 211.133 | 158.3632 | 7.9801 | 249.3787
2010-08-12 | 15:49:08 | 1.853 | 303.819 | 30.51 | 6314 | 17.6 |  | 101.9504 | 21.3076 | 212.0528 | 159.0531 | 8.0149 | 250.4652
2010-08-12 | 15:49:18 | 2.02 | 302.764 | 30.55 | 6327 | 17.6 |  | 101.5965 | 21.2337 | 211.3166 | 158.5009 | 7.9871 | 249.5956
2010-08-12 | 15:49:28 | 2.186 | 303.555 | 30.52 | 6328 | 17.6 |  | 101.8618 | 21.2891 | 211.8684 | 158.9148 | 8.0079 | 250.2474
2010-08-12 | 15:49:38 | 2.353 | 301.713 | 30.59 | 6321 | 17.6 |  | 101.2439 | 21.16 | 210.5832 | 157.9508 | 7.9593 | 248.7294
2010-08-12 | 15:49:48 | 2.52 | 299.885 | 30.66 | 6341 | 17.6 |  | 100.6302 | 21.0317 | 209.3068 | 156.9935 | 7.9111 | 247.2218
2010-08-12 | 15:49:58 | 2.687 | 301.713 | 30.59 | 6324 | 17.6 |  | 101.2439 | 21.16 | 210.5832 | 157.9508 | 7.9593 | 248.7294
2010-08-12 | 15:50:08 | 2.854 | 301.19 | 30.61 | 6319 | 17.6 |  | 101.0681 | 21.1232 | 210.2176 | 157.6766 | 7.9455 | 248.2976
2010-08-12 | 15:50:18 | 3.021 | 301.713 | 30.59 | 6329 | 17.6 |  | 101.2439 | 21.16 | 210.5832 | 157.9508 | 7.9593 | 248.7294
2010-08-12 | 15:50:28 | 3.188 | 303.819 | 30.51 | 6326 | 17.6 |  | 101.9504 | 21.3076 | 212.0528 | 159.0531 | 8.0149 | 250.4652
2010-08-12 | 15:50:38 | 3.355 | 299.624 | 30.67 | 6328 | 17.6 |  | 100.5429 | 21.0135 | 209.1252 | 156.8572 | 7.9042 | 247.0073
2010-08-12 | 15:50:48 | 3.522 | 302.501 | 30.56 | 6338 | 17.6 |  | 101.5082 | 21.2152 | 211.133 | 158.3632 | 7.9801 | 249.3787
2010-08-12 | 15:50:58 | 3.689 | 299.758 | 30.62 | 6345 | 17.7 |  | 100.7948 | 21.0661 | 209.6222 | 157.23 | 7.9091 | 247.1578 |  | regression formula | time
2010-08-12 | 15:51:08 | 3.856 | 299.758 | 30.62 | 6329 | 17.7 |  | 100.7948 | 21.0661 | 209.6222 | 157.23 | 7.9091 | 247.1578 | value for T=26 min. | 281.17 | T11
2010-08-12 | 15:51:18 | 4.022 | 300.54 | 30.59 | 6335 | 17.7 |  | 101.0578 | 21.1211 | 210.1693 | 157.6403 | 7.9297 | 247.8029 | value for T=1 min. | 254.35 | T1
2010-08-12 | 15:51:28 | 4.19 | 297.941 | 30.69 | 6340 | 17.7 |  | 100.184 | 20.9385 | 208.3519 | 156.2772 | 7.8611 | 245.6601 | difference between T25 and T1 | 26.82 | 10minutes
2010-08-12 | 15:51:38 | 4.356 | 297.166 | 30.72 | 6341 | 17.7 |  | 99.9235 | 20.884 | 207.8102 | 155.8709 | 7.8407 | 245.0214 | calculate from regression curve values for 10 minutes of photosynthesis or respiration
2010-08-12 | 15:51:48 | 4.523 | 299.237 | 30.64 | 6332 | 17.7 |  | 100.6199 | 21.0296 | 209.2584 | 156.9571 | 7.8953 | 246.7289
2010-08-12 | 15:51:58 | 4.69 | 298.2 | 30.68 | 6340 | 17.7 |  | 100.271 | 20.9566 | 208.5329 | 156.413 | 7.868 | 245.8735
2010-08-12 | 15:52:08 | 4.857 | 295.624 | 30.78 | 6358 | 17.7 |  | 99.4048 | 20.7756 | 206.7315 | 155.0618 | 7.8 | 243.7495
2010-08-12 | 15:52:18 | 5.024 | 297.424 | 30.71 | 6332 | 17.7 |  | 100.0103 | 20.9021 | 207.9906 | 156.0062 | 7.8475 | 245.2341
2010-08-12 | 15:52:28 | 5.191 | 299.497 | 30.63 | 6341 | 17.7 |  | 100.7073 | 21.0478 | 209.4402 | 157.0935 | 7.9022 | 246.9433
2010-08-12 | 15:52:38 | 5.358 | 298.718 | 30.66 | 6341 | 17.7 |  | 100.4453 | 20.9931 | 208.8953 | 156.6848 | 7.8816 | 246.3008
2010-08-12 | 15:52:48 | 5.525 | 298.718 | 30.66 | 6348 | 17.7 |  | 100.4453 | 20.9931 | 208.8953 | 156.6848 | 7.8816 | 246.3008
2010-08-12 | 15:52:58 | 5.691 | 296.909 | 30.73 | 6340 | 17.7 |  | 99.8369 | 20.8659 | 207.63 | 155.7357 | 7.8339 | 244.8089
2010-08-12 | 15:53:08 | 5.858 | 294.475 | 30.78 | 6354 | 17.8 |  | 99.2222 | 20.7374 | 206.325 | 154.7569 | 7.7709 | 242.8421
2010-08-12 | 15:53:18 | 6.025 | 298.334 | 30.63 | 6346 | 17.8 |  | 100.5223 | 21.0092 | 209.0286 | 156.7848 | 7.8728 | 246.0241
2010-08-12 | 15:53:28 | 6.192 | 296.526 | 30.7 | 6357 | 17.8 |  | 99.9132 | 20.8819 | 207.762 | 155.8347 | 7.8251 | 244.5334
2010-08-12 | 15:53:38 | 6.359 | 295.242 | 30.75 | 6355 | 17.8 |  | 99.4807 | 20.7915 | 206.8626 | 155.1601 | 7.7912 | 243.4748
2010-08-12 | 15:53:48 | 6.526 | 292.947 | 30.84 | 6358 | 17.8 |  | 98.7075 | 20.6299 | 205.2547 | 153.9541 | 7.7306 | 241.5823
2010-08-12 | 15:53:58 | 6.693 | 293.71 | 30.81 | 6347 | 17.8 |  | 98.9645 | 20.6836 | 205.7891 | 154.3549 | 7.7508 | 242.2113
2010-08-12 | 15:54:08 | 6.86 | 296.784 | 30.69 | 6359 | 17.8 |  | 100 | 20.9 | 207.9424 | 155.9701 | 7.8319 | 244.7457
2010-08-12 | 15:54:18 | 7.027 | 293.71 | 30.81 | 6354 | 17.8 |  | 98.9645 | 20.6836 | 205.7891 | 154.3549 | 7.7508 | 242.2113
2010-08-12 | 15:54:28 | 7.194 | 294.986 | 30.76 | 6363 | 17.8 |  | 99.3945 | 20.7734 | 206.6832 | 155.0256 | 7.7844 | 243.2637
2010-08-12 | 15:54:38 | 7.361 | 298.853 | 30.61 | 6345 | 17.8 |  | 100.6971 | 21.0457 | 209.3921 | 157.0574 | 7.8865 | 246.452
2010-08-12 | 15:54:48 | 7.527 | 294.475 | 30.78 | 6366 | 17.8 |  | 99.2222 | 20.7374 | 206.325 | 154.7569 | 7.7709 | 242.8421
2010-08-12 | 15:54:58 | 7.694 | 296.526 | 30.7 | 6356 | 17.8 |  | 99.9132 | 20.8819 | 207.762 | 155.8347 | 7.8251 | 244.5334
2010-08-12 | 15:55:08 | 7.861 | 299.372 | 30.59 | 6355 | 17.8 |  | 100.8723 | 21.0823 | 209.7562 | 157.3306 | 7.9002 | 246.8806
2010-08-12 | 15:55:18 | 8.028 | 297.424 | 30.71 | 6356 | 17.7 |  | 100.0103 | 20.9021 | 207.9906 | 156.0062 | 7.8475 | 245.2341
2010-08-12 | 15:55:28 | 8.195 | 295.88 | 30.77 | 6350 | 17.7 |  | 99.4911 | 20.7936 | 206.9109 | 155.1963 | 7.8068 | 243.961
2010-08-12 | 15:55:38 | 8.362 | 297.424 | 30.71 | 6365 | 17.7 |  | 100.0103 | 20.9021 | 207.9906 | 156.0062 | 7.8475 | 245.2341
2010-08-12 | 15:55:48 | 8.529 | 294.6 | 30.82 | 6363 | 17.7 |  | 99.0607 | 20.7037 | 206.0159 | 154.525 | 7.773 | 242.9057
2010-08-12 | 15:55:58 | 8.696 | 297.166 | 30.72 | 6355 | 17.7 |  | 99.9235 | 20.884 | 207.8102 | 155.8709 | 7.8407 | 245.0214
2010-08-12 | 15:56:07 | 8.846 | 296.394 | 30.75 | 6358 | 17.7 |  | 99.6638 | 20.8297 | 207.2701 | 155.4658 | 7.8203 | 244.3845
2010-08-12 | 15:56:17 | 9.013 | 298.586 | 30.71 | 6353 | 17.6 |  | 100.1944 | 20.9406 | 208.4004 | 156.3136 | 7.8768 | 246.1512
2010-08-12 | 15:56:27 | 9.18 | 297.294 | 30.76 | 6353 | 17.6 |  | 99.7608 | 20.85 | 207.4985 | 155.6371 | 7.8427 | 245.0859
2010-08-12 | 15:56:37 | 9.347 | 298.327 | 30.72 | 6351 | 17.6 |  | 100.1075 | 20.9225 | 208.2197 | 156.178 | 7.87 | 245.9377
2010-08-12 | 15:56:47 | 9.514 | 300.406 | 30.64 | 6363 | 17.6 |  | 100.8051 | 21.0683 | 209.6706 | 157.2663 | 7.9248 | 247.6515
2010-08-12 | 15:56:57 | 9.681 | 297.036 | 30.77 | 6364 | 17.6 |  | 99.6743 | 20.8319 | 207.3186 | 155.5022 | 7.8359 | 244.8734
2010-08-12 | 15:57:08 | 9.847 | 297.552 | 30.75 | 6369 | 17.6 |  | 99.8474 | 20.8681 | 207.6785 | 155.7721 | 7.8496 | 245.2985
2010-08-12 | 15:57:18 | 10.014 | 297.81 | 30.74 | 6363 | 17.6 |  | 99.934 | 20.8862 | 207.8587 | 155.9073 | 7.8564 | 245.5114
2010-08-12 | 15:57:28 | 10.181 | 295.751 | 30.82 | 6376 | 17.6 |  | 99.2432 | 20.7418 | 206.4219 | 154.8296 | 7.8021 | 243.8143
2010-08-12 | 15:57:38 | 10.348 | 297.036 | 30.77 | 6379 | 17.6 |  | 99.6743 | 20.8319 | 207.3186 | 155.5022 | 7.8359 | 244.8734
2010-08-12 | 15:57:48 | 10.515 | 298.845 | 30.7 | 6367 | 17.6 |  | 100.2814 | 20.9588 | 208.5814 | 156.4493 | 7.8837 | 246.3649
2010-08-12 | 15:57:58 | 10.682 | 298.845 | 30.7 | 6375 | 17.6 |  | 100.2814 | 20.9588 | 208.5814 | 156.4493 | 7.8837 | 246.3649
2010-08-12 | 15:58:08 | 10.849 | 297.552 | 30.75 | 6371 | 17.6 |  | 99.8474 | 20.8681 | 207.6785 | 155.7721 | 7.8496 | 245.2985
2010-08-12 | 15:58:18 | 11.016 | 296.521 | 30.79 | 6376 | 17.6 |  | 99.5016 | 20.7958 | 206.9594 | 155.2327 | 7.8224 | 244.4492
2010-08-12 | 15:58:28 | 11.183 | 293.709 | 30.9 | 6383 | 17.6 |  | 98.5578 | 20.5986 | 204.9962 | 153.7603 | 7.7482 | 242.1304
2010-08-12 | 15:58:38 | 11.35 | 298.586 | 30.71 | 6374 | 17.6 |  | 100.1944 | 20.9406 | 208.4004 | 156.3136 | 7.8768 | 246.1512
2010-08-12 | 15:58:48 | 11.517 | 296.521 | 30.79 | 6374 | 17.6 |  | 99.5016 | 20.7958 | 206.9594 | 155.2327 | 7.8224 | 244.4492
2010-08-12 | 15:58:58 | 11.683 | 297.036 | 30.77 | 6373 | 17.6 |  | 99.6743 | 20.8319 | 207.3186 | 155.5022 | 7.8359 | 244.8734
2010-08-12 | 15:59:08 | 11.85 | 297.81 | 30.74 | 6371 | 17.6 |  | 99.934 | 20.8862 | 207.8587 | 155.9073 | 7.8564 | 245.5114
2010-08-12 | 15:59:18 | 12.017 | 296.137 | 30.76 | 6372 | 17.7 |  | 99.5774 | 20.8117 | 207.0904 | 155.331 | 7.8135 | 244.1727
2010-08-12 | 15:59:28 | 12.184 | 294.6 | 30.82 | 6377 | 17.7 |  | 99.0607 | 20.7037 | 206.0159 | 154.525 | 7.773 | 242.9057
2010-08-12 | 15:59:38 | 12.351 | 293.836 | 30.85 | 6373 | 17.7 |  | 98.8035 | 20.6499 | 205.481 | 154.1238 | 7.7528 | 242.2751
2010-08-12 | 15:59:48 | 12.518 | 296.394 | 30.75 | 6369 | 17.7 |  | 99.6638 | 20.8297 | 207.2701 | 155.4658 | 7.8203 | 244.3845
2010-08-12 | 15:59:58 | 12.685 | 295.368 | 30.79 | 6369 | 17.7 |  | 99.3187 | 20.7576 | 206.5523 | 154.9274 | 7.7932 | 243.5383
2010-08-12 | 16:00:08 | 12.852 | 295.88 | 30.77 | 6382 | 17.7 |  | 99.4911 | 20.7936 | 206.9109 | 155.1963 | 7.8068 | 243.961
2010-08-12 | 16:00:18 | 13.019 | 294.856 | 30.81 | 6367 | 17.7 |  | 99.1466 | 20.7216 | 206.1945 | 154.659 | 7.7797 | 243.1164
2010-08-12 | 16:00:28 | 13.186 | 294.6 | 30.82 | 6373 | 17.7 |  | 99.0607 | 20.7037 | 206.0159 | 154.525 | 7.773 | 242.9057
2010-08-12 | 16:00:38 | 13.353 | 293.327 | 30.87 | 6374 | 17.7 |  | 98.6325 | 20.6142 | 205.1252 | 153.857 | 7.7394 | 241.8556
2010-08-12 | 16:00:48 | 13.52 | 294.856 | 30.81 | 6379 | 17.7 |  | 99.1466 | 20.7216 | 206.1945 | 154.659 | 7.7797 | 243.1164
2010-08-12 | 16:00:58 | 13.686 | 293.581 | 30.86 | 6384 | 17.7 |  | 98.718 | 20.6321 | 205.303 | 153.9903 | 7.7461 | 242.0652
2010-08-12 | 16:01:08 | 13.853 | 294.856 | 30.81 | 6383 | 17.7 |  | 99.1466 | 20.7216 | 206.1945 | 154.659 | 7.7797 | 243.1164
2010-08-12 | 16:01:18 | 14.02 | 293.581 | 30.86 | 6388 | 17.7 |  | 98.718 | 20.6321 | 205.303 | 153.9903 | 7.7461 | 242.0652
2010-08-12 | 16:01:28 | 14.187 | 295.112 | 30.8 | 6378 | 17.7 |  | 99.2326 | 20.7396 | 206.3733 | 154.7932 | 7.7865 | 243.3272
2010-08-12 | 16:01:38 | 14.354 | 292.947 | 30.84 | 6400 | 17.8 |  | 98.7075 | 20.6299 | 205.2547 | 153.9541 | 7.7306 | 241.5823
2010-08-12 | 16:01:48 | 14.521 | 292.694 | 30.85 | 6391 | 17.8 |  | 98.622 | 20.612 | 205.0769 | 153.8207 | 7.7239 | 241.373
2010-08-12 | 16:01:58 | 14.688 | 292.187 | 30.87 | 6381 | 17.8 |  | 98.4512 | 20.5763 | 204.7218 | 153.5544 | 7.7106 | 240.9551
2010-08-12 | 16:02:08 | 14.855 | 292.44 | 30.86 | 6372 | 17.8 |  | 98.5365 | 20.5941 | 204.8992 | 153.6875 | 7.7172 | 241.164
2010-08-12 | 16:02:18 | 15.022 | 292.187 | 30.87 | 6381 | 17.8 |  | 98.4512 | 20.5763 | 204.7218 | 153.5544 | 7.7106 | 240.9551
2010-08-12 | 16:02:28 | 15.188 | 293.71 | 30.81 | 6371 | 17.8 |  | 98.9645 | 20.6836 | 205.7891 | 154.3549 | 7.7508 | 242.2113
2010-08-12 | 16:02:38 | 15.355 | 292.694 | 30.85 | 6388 | 17.8 |  | 98.622 | 20.612 | 205.0769 | 153.8207 | 7.7239 | 241.373
2010-08-12 | 16:02:48 | 15.522 | 291.429 | 30.9 | 6385 | 17.8 |  | 98.1957 | 20.5229 | 204.1905 | 153.1559 | 7.6906 | 240.3298
2010-08-12 | 16:02:58 | 15.689 | 293.201 | 30.83 | 6379 | 17.8 |  | 98.793 | 20.6477 | 205.4326 | 154.0876 | 7.7373 | 241.7917
2010-08-12 | 16:03:08 | 15.856 | 293.456 | 30.82 | 6373 | 17.8 |  | 98.8787 | 20.6656 | 205.6107 | 154.2212 | 7.744 | 242.0014
2010-08-12 | 16:03:18 | 16.023 | 295.499 | 30.74 | 6373 | 17.8 |  | 99.567 | 20.8095 | 207.0421 | 155.2948 | 7.798 | 243.6861
2010-08-12 | 16:03:28 | 16.19 | 295.499 | 30.74 | 6361 | 17.8 |  | 99.567 | 20.8095 | 207.0421 | 155.2948 | 7.798 | 243.6861
2010-08-12 | 16:03:38 | 16.357 | 294.22 | 30.79 | 6369 | 17.8 |  | 99.1362 | 20.7195 | 206.1462 | 154.6228 | 7.7642 | 242.6316
2010-08-12 | 16:03:48 | 16.524 | 295.376 | 30.7 | 6356 | 17.9 |  | 99.7299 | 20.8435 | 207.3537 | 155.5285 | 7.796 | 243.624
2010-08-12 | 16:03:58 | 16.69 | 293.587 | 30.77 | 6368 | 17.9 |  | 99.126 | 20.7173 | 206.0982 | 154.5868 | 7.7488 | 242.1488
2010-08-12 | 16:04:08 | 16.858 | 295.119 | 30.71 | 6366 | 17.9 |  | 99.6433 | 20.8255 | 207.1738 | 155.3936 | 7.7892 | 243.4126
2010-08-12 | 16:04:18 | 17.024 | 296.146 | 30.67 | 6346 | 17.9 |  | 99.9899 | 20.8979 | 207.8944 | 155.9341 | 7.8163 | 244.2593
2010-08-12 | 16:04:28 | 17.191 | 295.119 | 30.71 | 6342 | 17.9 |  | 99.6433 | 20.8255 | 207.1738 | 155.3936 | 7.7892 | 243.4126
2010-08-12 | 16:04:38 | 17.358 | 294.863 | 30.72 | 6349 | 17.9 |  | 99.5569 | 20.8074 | 206.9941 | 155.2588 | 7.7824 | 243.2015
2010-08-12 | 16:04:48 | 17.525 | 296.661 | 30.65 | 6359 | 17.9 |  | 100.1637 | 20.9342 | 208.2558 | 156.2051 | 7.8299 | 244.6839
2010-08-12 | 16:04:58 | 17.692 | 297.435 | 30.62 | 6343 | 17.9 |  | 100.4251 | 20.9888 | 208.7992 | 156.6127 | 7.8503 | 245.3223
2010-08-12 | 16:05:08 | 17.859 | 296.661 | 30.65 | 6334 | 17.9 |  | 100.1637 | 20.9342 | 208.2558 | 156.2051 | 7.8299 | 244.6839
2010-08-12 | 16:05:18 | 18.026 | 296.661 | 30.65 | 6342 | 17.9 |  | 100.1637 | 20.9342 | 208.2558 | 156.2051 | 7.8299 | 244.6839
2010-08-12 | 16:05:28 | 18.193 | 295.889 | 30.68 | 6348 | 17.9 |  | 99.9032 | 20.8798 | 207.714 | 155.7988 | 7.8095 | 244.0473
2010-08-12 | 16:05:38 | 18.36 | 293.466 | 30.73 | 6340 | 18 |  | 99.2881 | 20.7512 | 206.4082 | 154.8193 | 7.7468 | 242.0876
2010-08-12 | 16:05:48 | 18.527 | 296.282 | 30.62 | 6329 | 18 |  | 100.241 | 20.9504 | 208.3891 | 156.3051 | 7.8211 | 244.4109
2010-08-12 | 16:05:58 | 18.694 | 294.998 | 30.67 | 6328 | 18 |  | 99.8066 | 20.8596 | 207.4861 | 155.6278 | 7.7873 | 243.3518
2010-08-12 | 16:06:08 | 18.86 | 296.798 | 30.6 | 6322 | 18 |  | 100.4153 | 20.9868 | 208.7516 | 156.577 | 7.8348 | 244.836
2010-08-12 | 16:06:18 | 19.027 | 296.54 | 30.61 | 6317 | 18 |  | 100.3281 | 20.9686 | 208.5702 | 156.441 | 7.8279 | 244.6233
2010-08-12 | 16:06:28 | 19.194 | 297.831 | 30.56 | 6312 | 18 |  | 100.765 | 21.0599 | 209.4786 | 157.1223 | 7.862 | 245.6887
2010-08-12 | 16:06:38 | 19.361 | 297.314 | 30.58 | 6316 | 18 |  | 100.59 | 21.0233 | 209.1147 | 156.8494 | 7.8484 | 245.262
2010-08-12 | 16:06:48 | 19.528 | 294.624 | 30.64 | 6312 | 18.1 |  | 99.8836 | 20.8757 | 207.6189 | 155.7274 | 7.7786 | 243.0809
2010-08-12 | 16:06:58 | 19.695 | 296.421 | 30.57 | 6323 | 18.1 |  | 100.493 | 21.003 | 208.8857 | 156.6776 | 7.8261 | 244.5641
2010-08-12 | 16:07:08 | 19.862 | 296.421 | 30.57 | 6304 | 18.1 |  | 100.493 | 21.003 | 208.8857 | 156.6776 | 7.8261 | 244.5641
2010-08-12 | 16:07:18 | 20.029 | 300.054 | 30.43 | 6306 | 18.1 |  | 101.7246 | 21.2604 | 211.4456 | 158.5977 | 7.922 | 247.5613
2010-08-12 | 16:07:28 | 20.196 | 296.421 | 30.57 | 6297 | 18.1 |  | 100.493 | 21.003 | 208.8857 | 156.6776 | 7.8261 | 244.5641
2010-08-12 | 16:07:37 | 20.346 | 299.532 | 30.45 | 6297 | 18.1 |  | 101.5476 | 21.2235 | 211.0778 | 158.3218 | 7.9082 | 247.1306
2010-08-12 | 16:07:47 | 20.513 | 301.101 | 30.39 | 6295 | 18.1 |  | 102.0796 | 21.3346 | 212.1835 | 159.1512 | 7.9496 | 248.4252
2010-08-12 | 16:07:57 | 20.68 | 299.011 | 30.47 | 6280 | 18.1 |  | 101.371 | 21.1865 | 210.7106 | 158.0464 | 7.8944 | 246.7007
2010-08-12 | 16:08:07 | 20.847 | 297.454 | 30.53 | 6291 | 18.1 |  | 100.8432 | 21.0762 | 209.6135 | 157.2235 | 7.8533 | 245.4162
2010-08-12 | 16:08:17 | 21.014 | 298.895 | 30.43 | 6290 | 18.2 |  | 101.5385 | 21.2215 | 211.0308 | 158.2866 | 7.8926 | 246.6434
2010-08-12 | 16:08:27 | 21.181 | 299.677 | 30.4 | 6282 | 18.2 |  | 101.8041 | 21.2771 | 211.5829 | 158.7007 | 7.9132 | 247.2887
2010-08-12 | 16:08:38 | 21.348 | 302.037 | 30.31 | 6277 | 18.2 |  | 102.6058 | 21.4446 | 213.2491 | 159.9504 | 7.9756 | 249.2361
2010-08-12 | 16:08:48 | 21.514 | 300.461 | 30.37 | 6274 | 18.2 |  | 102.0705 | 21.3327 | 212.1367 | 159.116 | 7.9339 | 247.9359
2010-08-12 | 16:08:58 | 21.681 | 300.199 | 30.38 | 6276 | 18.2 |  | 101.9816 | 21.3142 | 211.9519 | 158.9775 | 7.927 | 247.72
2010-08-12 | 16:09:08 | 21.848 | 300.985 | 30.35 | 6272 | 18.2 |  | 102.2486 | 21.37 | 212.5068 | 159.3936 | 7.9478 | 248.3684
2010-08-12 | 16:09:18 | 22.015 | 302.564 | 30.29 | 6283 | 18.2 |  | 102.7849 | 21.4821 | 213.6214 | 160.2297 | 7.9895 | 249.6712
2010-08-12 | 16:09:28 | 22.182 | 302.3 | 30.3 | 6260 | 18.2 |  | 102.6953 | 21.4633 | 213.4352 | 160.09 | 7.9825 | 249.4535
2010-08-12 | 16:09:38 | 22.349 | 300.985 | 30.35 | 6259 | 18.2 |  | 102.2486 | 21.37 | 212.5068 | 159.3936 | 7.9478 | 248.3684
2010-08-12 | 16:09:48 | 22.516 | 299.824 | 30.35 | 6250 | 18.3 |  | 102.0617 | 21.3309 | 212.0901 | 159.0811 | 7.9184 | 247.4485
2010-08-12 | 16:09:58 | 22.683 | 302.979 | 30.23 | 6242 | 18.3 |  | 103.1356 | 21.5553 | 214.3218 | 160.755 | 8.0017 | 250.0522
2010-08-12 | 16:10:08 | 22.849 | 302.979 | 30.23 | 6245 | 18.3 |  | 103.1356 | 21.5553 | 214.3218 | 160.755 | 8.0017 | 250.0522
2010-08-12 | 16:10:18 | 23.016 | 300.086 | 30.34 | 6254 | 18.3 |  | 102.1507 | 21.3495 | 212.2751 | 159.2198 | 7.9253 | 247.6643
2010-08-12 | 16:10:28 | 23.183 | 300.609 | 30.32 | 6230 | 18.3 |  | 102.329 | 21.3868 | 212.6455 | 159.4977 | 7.9391 | 248.0965
2010-08-12 | 16:10:38 | 23.35 | 300.609 | 30.32 | 6222 | 18.3 |  | 102.329 | 21.3868 | 212.6455 | 159.4977 | 7.9391 | 248.0965
2010-08-12 | 16:10:48 | 23.517 | 300.347 | 30.33 | 6225 | 18.3 |  | 102.2398 | 21.3681 | 212.4602 | 159.3587 | 7.9322 | 247.8803
2010-08-12 | 16:10:58 | 23.684 | 303.509 | 30.21 | 6223 | 18.3 |  | 103.3159 | 21.593 | 214.6964 | 161.036 | 8.0157 | 250.4892
2010-08-12 | 16:11:08 | 23.851 | 300.872 | 30.31 | 6218 | 18.3 |  | 102.4183 | 21.4054 | 212.8311 | 159.6369 | 7.946 | 248.313
2010-08-12 | 16:11:18 | 24.018 | 303.663 | 30.16 | 6216 | 18.4 |  | 103.5786 | 21.6479 | 215.2135 | 161.4239 | 8.0209 | 250.6547
2010-08-12 | 16:11:28 | 24.185 | 302.604 | 30.2 | 6197 | 18.4 |  | 103.2173 | 21.5724 | 214.4629 | 160.8608 | 7.993 | 249.7804
2010-08-12 | 16:11:38 | 24.352 | 303.398 | 30.17 | 6209 | 18.4 |  | 103.4881 | 21.629 | 215.0256 | 161.2829 | 8.0139 | 250.4358
2010-08-12 | 16:11:48 | 24.518 | 304.726 | 30.12 | 6190 | 18.4 |  | 103.9413 | 21.7237 | 215.9672 | 161.9891 | 8.049 | 251.5324
2010-08-12 | 16:11:58 | 24.685 | 303.182 | 30.09 | 6201 | 18.6 |  | 103.8346 | 21.7014 | 215.6873 | 161.7792 | 8.0106 | 250.3328
2010-08-12 | 16:12:08 | 24.852 | 303.979 | 30.06 | 6187 | 18.6 |  | 104.1075 | 21.7585 | 216.2541 | 162.2043 | 8.0317 | 250.9906
2010-08-12 | 16:12:18 | 25.019 | 302.388 | 30.12 | 6179 | 18.6 |  | 103.5626 | 21.6446 | 215.1223 | 161.3554 | 7.9897 | 249.677
2010-08-12 | 16:12:28 | 25.186 | 301.228 | 30.12 | 6166 | 18.7 |  | 103.374 | 21.6052 | 214.7013 | 161.0396 | 7.9602 | 248.7555
2010-08-12 | 16:12:38 | 25.353 | 298.869 | 30.21 | 6165 | 18.7 |  | 102.5642 | 21.4359 | 213.0194 | 159.7781 | 7.8978 | 246.8069
2010-08-12 | 16:12:48 | 25.52 | 303.609 | 30.03 | 6157 | 18.7 |  | 104.1911 | 21.7759 | 216.3983 | 162.3125 | 8.0231 | 250.7217
2010-08-12 | 16:12:58 | 25.687 | 303.875 | 30.02 | 6157 | 18.7 |  | 104.2823 | 21.795 | 216.5878 | 162.4546 | 8.0301 | 250.9413
2010-08-12 | 16:13:08 | 25.854 | 304.941 | 29.98 | 6144 | 18.7 |  | 104.6482 | 21.8715 | 217.3477 | 163.0246 | 8.0583 | 251.8217
2010-08-12 | 16:13:18 | 26.021 | 304.408 | 30 | 6139 | 18.7 |  | 104.465 | 21.8332 | 216.9674 | 162.7394 | 8.0442 | 251.381
2010-08-12 | 16:13:28 | 26.188 | 308.707 | 29.84 | 6128 | 18.7 |  | 105.9404 | 22.1415 | 220.0315 | 165.0376 | 8.1578 | 254.9312
2010-08-12 | 16:13:38 | 26.355 | 308.165 | 29.86 | 6134 | 18.7 |  | 105.7546 | 22.1027 | 219.6458 | 164.7483 | 8.1435 | 254.4843
2010-08-12 | 16:13:48 | 26.521 | 306.012 | 29.94 | 6121 | 18.7 |  | 105.0155 | 21.9482 | 218.1106 | 163.5969 | 8.0866 | 252.7057
2010-08-12 | 16:13:58 | 26.688 | 306.817 | 29.91 | 6114 | 18.7 |  | 105.292 | 22.006 | 218.6849 | 164.0276 | 8.1079 | 253.371
2010-08-12 | 16:14:08 | 26.855 | 309.249 | 29.82 | 6113 | 18.7 |  | 106.1264 | 22.1804 | 220.418 | 165.3275 | 8.1721 | 255.3789
2010-08-12 | 16:14:18 | 27.022 | 307.356 | 29.89 | 6099 | 18.7 |  | 105.4768 | 22.0446 | 219.0686 | 164.3154 | 8.1221 | 253.8156
2010-08-12 | 16:14:28 | 27.189 | 308.707 | 29.84 | 6105 | 18.7 |  | 105.9404 | 22.1415 | 220.0315 | 165.0376 | 8.1578 | 254.9312
2010-08-12 | 16:14:38 | 27.356 | 307.895 | 29.87 | 6097 | 18.7 |  | 105.6619 | 22.0833 | 219.4532 | 164.6039 | 8.1364 | 254.2612
2010-08-12 | 16:14:48 | 27.523 | 307.625 | 29.88 | 6104 | 18.7 |  | 105.5693 | 22.064 | 219.2608 | 164.4596 | 8.1292 | 254.0383
2010-08-12 | 16:14:58 | 27.69 | 308.165 | 29.86 | 6083 | 18.7 |  | 105.7546 | 22.1027 | 219.6458 | 164.7483 | 8.1435 | 254.4843
2010-08-12 | 16:15:08 | 27.857 | 309.792 | 29.8 | 6082 | 18.7 |  | 106.3129 | 22.2194 | 220.8052 | 165.618 | 8.1865 | 255.8276
2010-08-12 | 16:15:18 | 28.024 | 310.167 | 29.83 | 6080 | 18.6 |  | 106.2267 | 22.2014 | 220.6561 | 165.5062 | 8.1952 | 256.0997
2010-08-12 | 16:15:28 | 28.191 | 311.805 | 29.77 | 6085 | 18.6 |  | 106.7876 | 22.3186 | 221.8213 | 166.3801 | 8.2385 | 257.4521
2010-08-12 | 16:15:38 | 28.358 | 314.833 | 29.66 | 6070 | 18.6 |  | 107.8248 | 22.5354 | 223.9759 | 167.9962 | 8.3185 | 259.9527
2010-08-12 | 16:15:48 | 28.525 | 315.388 | 29.64 | 6063 | 18.6 |  | 108.0147 | 22.5751 | 224.3702 | 168.292 | 8.3331 | 260.4104
2010-08-12 | 16:15:58 | 28.691 | 313.728 | 29.7 | 6056 | 18.6 |  | 107.4463 | 22.4563 | 223.1896 | 167.4065 | 8.2893 | 259.0402
2010-08-12 | 16:16:08 | 28.858 | 313.453 | 29.71 | 6054 | 18.6 |  | 107.3519 | 22.4366 | 222.9936 | 167.2594 | 8.282 | 258.8126
2010-08-12 | 16:16:18 | 29.025 | 316.5 | 29.6 | 6045 | 18.6 |  | 108.3955 | 22.6547 | 225.1613 | 168.8853 | 8.3625 | 261.3285
2010-08-12 | 16:16:28 | 29.192 | 317.057 | 29.58 | 6032 | 18.6 |  | 108.5865 | 22.6946 | 225.558 | 169.1829 | 8.3772 | 261.7889
2010-08-12 | 16:16:38 | 29.359 | 317.057 | 29.58 | 6039 | 18.6 |  | 108.5865 | 22.6946 | 225.558 | 169.1829 | 8.3772 | 261.7889
2010-08-12 | 16:16:48 | 29.526 | 318.104 | 29.63 | 6035 | 18.4 |  | 108.5045 | 22.6774 | 225.4485 | 169.1008 | 8.4024 | 262.5751
2010-08-12 | 16:16:58 | 29.693 | 317.824 | 29.64 | 6033 | 18.4 |  | 108.4091 | 22.6575 | 225.2503 | 168.9521 | 8.395 | 262.3443
2010-08-12 | 16:17:08 | 29.86 | 319.226 | 29.59 | 6025 | 18.4 |  | 108.8871 | 22.7574 | 226.2434 | 169.697 | 8.432 | 263.5009
2010-08-12 | 16:17:18 | 30.027 | 319.507 | 29.58 | 6022 | 18.4 |  | 108.983 | 22.7774 | 226.4426 | 169.8464 | 8.4395 | 263.7329
2010-08-12 | 16:17:28 | 30.194 | 320.917 | 29.53 | 6034 | 18.4 |  | 109.4638 | 22.8779 | 227.4417 | 170.5958 | 8.4767 | 264.8966
2010-08-12 | 16:17:38 | 30.36 | 320.07 | 29.56 | 6010 | 18.4 |  | 109.175 | 22.8176 | 226.8416 | 170.1457 | 8.4543 | 264.1977
2010-08-12 | 16:17:48 | 30.527 | 320.917 | 29.53 | 6010 | 18.4 |  | 109.4638 | 22.8779 | 227.4417 | 170.5958 | 8.4767 | 264.8966
2010-08-12 | 16:17:58 | 30.694 | 319.788 | 29.57 | 5996 | 18.4 |  | 109.0789 | 22.7975 | 226.642 | 169.996 | 8.4469 | 263.9652
2010-08-12 | 16:18:08 | 30.861 | 322.902 | 29.46 | 6000 | 18.4 |  | 110.1412 | 23.0195 | 228.8491 | 171.6514 | 8.5291 | 266.5357
2010-08-12 | 16:18:18 | 31.028 | 324.722 | 29.44 | 5999 | 18.3 |  | 110.537 | 23.1022 | 229.7022 | 172.2913 | 8.5759 | 267.9967
2010-08-12 | 16:18:28 | 31.195 | 323.294 | 29.49 | 6010 | 18.3 |  | 110.0508 | 23.0006 | 228.6919 | 171.5335 | 8.5382 | 266.8181
2010-08-12 | 16:18:38 | 31.362 | 323.009 | 29.5 | 5998 | 18.3 |  | 109.9539 | 22.9804 | 228.4905 | 171.3824 | 8.5307 | 266.583
2010-08-12 | 16:18:48 | 31.529 | 327.022 | 29.36 | 5998 | 18.3 |  | 111.32 | 23.2659 | 231.3293 | 173.5117 | 8.6366 | 269.8951
2010-08-12 | 16:18:58 | 31.695 | 324.435 | 29.45 | 5991 | 18.3 |  | 110.4395 | 23.0819 | 229.4997 | 172.1394 | 8.5683 | 267.7605
2010-08-12 | 16:19:08 | 31.862 | 328.577 | 29.35 | 5976 | 18.2 |  | 111.6218 | 23.3289 | 231.9873 | 174.0053 | 8.6764 | 271.1364
2010-08-12 | 16:19:17 | 32.013 | 328.867 | 29.34 | 5989 | 18.2 |  | 111.7204 | 23.3496 | 232.1922 | 174.159 | 8.684 | 271.3759
2010-08-12 | 16:19:27 | 32.179 | 327.708 | 29.38 | 5979 | 18.2 |  | 111.3266 | 23.2673 | 231.3738 | 173.5451 | 8.6534 | 270.4194
2010-08-12 | 16:19:37 | 32.347 | 325.403 | 29.46 | 5963 | 18.2 |  | 110.5438 | 23.1036 | 229.7469 | 172.3248 | 8.5926 | 268.5179
2010-08-12 | 16:19:47 | 32.513 | 328.287 | 29.36 | 5971 | 18.2 |  | 111.5233 | 23.3084 | 231.7826 | 173.8517 | 8.6687 | 270.8972
2010-08-12 | 16:19:57 | 32.68 | 328.397 | 29.4 | 5962 | 18.1 |  | 111.3334 | 23.2687 | 231.4186 | 173.5787 | 8.6703 | 270.9457
2010-08-12 | 16:20:07 | 32.847 | 332.482 | 29.26 | 5964 | 18.1 |  | 112.7184 | 23.5581 | 234.2974 | 175.738 | 8.7781 | 274.3163
2010-08-12 | 16:20:17 | 33.014 | 332.188 | 29.27 | 5962 | 18.1 |  | 112.6188 | 23.5373 | 234.0904 | 175.5827 | 8.7704 | 274.0739
2010-08-12 | 16:20:28 | 33.181 | 330.14 | 29.34 | 5956 | 18.1 |  | 111.9245 | 23.3922 | 232.6473 | 174.5003 | 8.7163 | 272.3843
2010-08-12 | 16:20:38 | 33.348 | 331.309 | 29.3 | 5952 | 18.1 |  | 112.3207 | 23.475 | 233.4707 | 175.1179 | 8.7471 | 273.3483
2010-08-12 | 16:20:48 | 33.515 | 334.251 | 29.2 | 5943 | 18.1 |  | 113.3181 | 23.6835 | 235.5439 | 176.673 | 8.8248 | 275.7757
2010-08-12 | 16:20:58 | 33.682 | 333.365 | 29.23 | 5941 | 18.1 |  | 113.0178 | 23.6207 | 234.9197 | 176.2048 | 8.8014 | 275.0448
2010-08-12 | 16:21:08 | 33.849 | 332.776 | 29.25 | 5948 | 18.1 |  | 112.8181 | 23.579 | 234.5046 | 175.8934 | 8.7859 | 274.5589
2010-08-12 | 16:21:18 | 34.016 | 327.24 | 29.44 | 5949 | 18.1 |  | 110.9413 | 23.1867 | 230.6036 | 172.9674 | 8.6397 | 269.9915
2010-08-12 | 16:21:28 | 34.182 | 333.365 | 29.23 | 5929 | 18.1 |  | 113.0178 | 23.6207 | 234.9197 | 176.2048 | 8.8014 | 275.0448
2010-08-12 | 16:21:38 | 34.349 | 331.895 | 29.28 | 5929 | 18.1 |  | 112.5193 | 23.5165 | 233.8836 | 175.4276 | 8.7626 | 273.8318
2010-08-12 | 16:21:48 | 34.516 | 335.139 | 29.17 | 5923 | 18.1 |  | 113.6193 | 23.7464 | 236.1701 | 177.1426 | 8.8483 | 276.5087
2010-08-12 | 16:21:58 | 34.683 | 333.955 | 29.21 | 5929 | 18.1 |  | 113.2179 | 23.6625 | 235.3356 | 176.5167 | 8.817 | 275.5318