## convers.+compens.
file name: PSt1_Eq4_Sal |  |  | 2008-03-29
author: Dr. Christian Huber
programm for temperature compensated oxygen calculation of membrane PSt1
Fit of the calibration curve is optimized between 0 and 250 % air-saturation (0 and 388 Torr)
enter your values here
input of F0,T0 | 58.87 | phase angle of cal 0
input of F100,T100 | 30.69 | phase angle of cal 100 (water-vapor saturated air)
input of Fm,Tm | 15 | measured phase angle
input of T0 | 17.7 | temperature of cal 0
input of T100 | 17.8 | temperatur of cal100
input of Tm | 17.7 | temperature at measurement
air pressure patm | 1013 | air pressure
Salinity | 32.2 | Salinity
Results of calculation + compensation
[%] air saturation | 493.4732 | %
[%] O2 | 103.1359 | %
pO2 [hPa] | 1026.2727 | hPa
pO2 [Torr] | 769.7699 | Torr
cO2 [mg/L] | 38.7213 | mg/L
cO2 [ppm] | 38.7213 | ppm
cO2 [µmol/L] | 1210.0413 | µmol/L
Internal calculated parameter (DO NOT CHANGE !!)
f1 | 0.801
DF/K | -0.08
DKSV/K | 0.000383
m | 22.9
tan(F0,T100) | 1.6552
tan(F0,Tm) | 1.6558
tan(F100,T100) | 0.59352
tan(Fm,Tm) | 0.26795
KSV,T100 | 0.033331
KSV,Tm | 0.033293
A | 156.5815
B | 14.0252
C | -0.64143
a | 7.8328e-06
b | -0.0021668
c | -0.83817
Chlorinity | 17.8227

## Recalculate Fibox values
file name: PSt1_Eq4_Sal |  |  |  | 2008-03-29
author: Dr. Christian Huber
programm for temperature compensated oxygen calculation of membrane PSt1
Fit of the calibration curve is optimized between 0 and 250 % air-saturation (0 and 388 Torr)
Insert your calibration values
cal0 | 58.87 | ° | T0 | 17.7 | °C
cal100 | 30.69 | ° | T100 | 17.8 | °C
air pressure | 1013 | mbar
Salinity | 32.2 | °/°°
Internal calculated parameter (DO NOT CHANGE !!)
f1 | 0.801 | tan(F0,T100) | 1.6552 | A | 156.5815 | KSV,T100 | 0.033331 | a | 1.7122e-05
DF/K | -0.08 | tan(F0,Tm) | 1.6568 | B | 14.0252 | KSV,Tm | 0.033216 | b | 0.0045483 |  |  |  |  | INSERT YOUR RESPECTIVE DATA
DKSV/K | 0.000383 | tan(F100,T100) | 0.59352 | C | -0.64143 |  |  | c | -0.64461 |  |  |  |  | chamber volume [L] | FW alga [g] | mg Chla Thallus-1
m | 22.9 | tan(Fm,Tm) | 0.58881 |  |  |  |  | Chlorinity | 17.8227 |  |  |  |  | 0.026 | 0.0673 | 0.02667
Insert the data you get from the Ascii File recorded with the OxyView TX3-V5.31.exe software | [7 empty] | The oxygen contents are calculated automatically from the raw data
date | time/hh:mm:ss | logtime/min | oxygen/% airsatur. | phase/° | amp | temp/°C |  | % air-sat. | % oxygen | pO2 (hPa) | pO2 (Torr) | cO2 [mg/L] | cO2 [µmol/L] | cO2 [µmol/L 10 min] | cO2 [µmol/L h] | cO2 [µmol/ h] | cO2 [µmol/ h gFW] | cO2 [µmol/ h mg Chl a]
2010-08-12 | 18:31:38 | 0 | 305.538 | 30.49 | 6286 | 17.5 |  | 102.316 | 21.384 | 212.8404 | 159.6439 | 8.0589 | 251.8401 | 9.216 | 55.296 | 1.4377 | 21.3625 | 53.9069
2010-08-12 | 18:31:49 | 0.184 | 304.079 | 30.59 | 6293 | 17.4 |  | 101.6174 | 21.238 | 211.414 | 158.574 | 8.0191 | 250.5956 | change data input according to column N
2010-08-12 | 18:31:59 | 0.351 | 303.815 | 30.6 | 6297 | 17.4 |  | 101.5292 | 21.2196 | 211.2304 | 158.4363 | 8.0121 | 250.378
2010-08-12 | 18:32:09 | 0.517 | 305.669 | 30.53 | 6282 | 17.4 |  | 102.1487 | 21.3491 | 212.5193 | 159.403 | 8.061 | 251.9057
2010-08-12 | 18:32:20 | 0.684 | 303.551 | 30.61 | 6291 | 17.4 |  | 101.441 | 21.2012 | 211.047 | 158.2987 | 8.0051 | 250.1606
2010-08-12 | 18:32:30 | 0.851 | 303.551 | 30.61 | 6304 | 17.4 |  | 101.441 | 21.2012 | 211.047 | 158.2987 | 8.0051 | 250.1606
2010-08-12 | 18:32:40 | 1.018 | 305.403 | 30.54 | 6303 | 17.4 |  | 102.0599 | 21.3305 | 212.3346 | 159.2645 | 8.054 | 251.6868
2010-08-12 | 18:32:50 | 1.185 | 301.974 | 30.67 | 6290 | 17.4 |  | 100.9139 | 21.091 | 209.9504 | 157.4762 | 7.9635 | 248.8607
2010-08-12 | 18:33:00 | 1.352 | 307.134 | 30.52 | 6299 | 17.3 |  | 102.4261 | 21.4071 | 213.1235 | 159.8562 | 8.0982 | 253.0701
2010-08-12 | 18:33:10 | 1.519 | 305.537 | 30.58 | 6295 | 17.3 |  | 101.8934 | 21.2957 | 212.015 | 159.0247 | 8.0561 | 251.7538
2010-08-12 | 18:33:20 | 1.686 | 307.134 | 30.52 | 6293 | 17.3 |  | 102.4261 | 21.4071 | 213.1235 | 159.8562 | 8.0982 | 253.0701
2010-08-12 | 18:33:30 | 1.852 | 304.741 | 30.61 | 6298 | 17.3 |  | 101.6282 | 21.2403 | 211.4632 | 158.6109 | 8.0352 | 251.0986
2010-08-12 | 18:33:40 | 2.02 | 305.006 | 30.6 | 6307 | 17.3 |  | 101.7165 | 21.2588 | 211.6469 | 158.7487 | 8.0421 | 251.3168
2010-08-12 | 18:33:50 | 2.186 | 303.551 | 30.61 | 6299 | 17.4 |  | 101.441 | 21.2012 | 211.047 | 158.2987 | 8.0051 | 250.1606
2010-08-12 | 18:34:00 | 2.353 | 302.236 | 30.66 | 6317 | 17.4 |  | 101.0016 | 21.1093 | 210.1327 | 157.6129 | 7.9705 | 249.0768
2010-08-12 | 18:34:10 | 2.52 | 303.288 | 30.62 | 6310 | 17.4 |  | 101.353 | 21.1828 | 210.8638 | 158.1613 | 7.9982 | 249.9434
2010-08-12 | 18:34:20 | 2.687 | 301.974 | 30.67 | 6311 | 17.4 |  | 100.9139 | 21.091 | 209.9504 | 157.4762 | 7.9635 | 248.8607
2010-08-12 | 18:34:30 | 2.854 | 301.45 | 30.69 | 6303 | 17.4 |  | 100.7389 | 21.0544 | 209.5863 | 157.2031 | 7.9497 | 248.4291
2010-08-12 | 18:34:40 | 3.021 | 303.024 | 30.63 | 6302 | 17.4 |  | 101.265 | 21.1644 | 210.6808 | 158.024 | 7.9912 | 249.7264
2010-08-12 | 18:34:50 | 3.188 | 302.761 | 30.64 | 6303 | 17.4 |  | 101.1771 | 21.146 | 210.4979 | 157.8869 | 7.9843 | 249.5097
2010-08-12 | 18:35:00 | 3.355 | 302.236 | 30.66 | 6308 | 17.4 |  | 101.0016 | 21.1093 | 210.1327 | 157.6129 | 7.9705 | 249.0768
2010-08-12 | 18:35:10 | 3.522 | 304.873 | 30.56 | 6317 | 17.4 |  | 101.8827 | 21.2935 | 211.9658 | 158.9879 | 8.04 | 251.2497 |  | regression formula | time
2010-08-12 | 18:35:20 | 3.689 | 303.551 | 30.61 | 6321 | 17.4 |  | 101.441 | 21.2012 | 211.047 | 158.2987 | 8.0051 | 250.1606 | value for T=26 min. | 261.068 | T11
2010-08-12 | 18:35:30 | 3.856 | 302.499 | 30.65 | 6315 | 17.4 |  | 101.0893 | 21.1277 | 210.3152 | 157.7498 | 7.9774 | 249.2931 | value for T=1 min. | 251.852 | T1
2010-08-12 | 18:35:40 | 4.022 | 303.551 | 30.61 | 6319 | 17.4 |  | 101.441 | 21.2012 | 211.047 | 158.2987 | 8.0051 | 250.1606 | difference between T25 and T1 | 9.216 | 10minutes
2010-08-12 | 18:35:50 | 4.189 | 301.974 | 30.67 | 6313 | 17.4 |  | 100.9139 | 21.091 | 209.9504 | 157.4762 | 7.9635 | 248.8607 | calculate from regression curve values for 10 minutes of photosynthesis or respiration
2010-08-12 | 18:36:00 | 4.356 | 303.288 | 30.62 | 6306 | 17.4 |  | 101.353 | 21.1828 | 210.8638 | 158.1613 | 7.9982 | 249.9434
2010-08-12 | 18:36:10 | 4.523 | 303.024 | 30.63 | 6310 | 17.4 |  | 101.265 | 21.1644 | 210.6808 | 158.024 | 7.9912 | 249.7264
2010-08-12 | 18:36:20 | 4.69 | 301.712 | 30.68 | 6322 | 17.4 |  | 100.8264 | 21.0727 | 209.7683 | 157.3396 | 7.9566 | 248.6448
2010-08-12 | 18:36:30 | 4.857 | 301.189 | 30.7 | 6309 | 17.4 |  | 100.6515 | 21.0362 | 209.4045 | 157.0667 | 7.9428 | 248.2136
2010-08-12 | 18:36:40 | 5.024 | 301.712 | 30.68 | 6324 | 17.4 |  | 100.8264 | 21.0727 | 209.7683 | 157.3396 | 7.9566 | 248.6448
2010-08-12 | 18:36:50 | 5.191 | 302.236 | 30.66 | 6319 | 17.4 |  | 101.0016 | 21.1093 | 210.1327 | 157.6129 | 7.9705 | 249.0768
2010-08-12 | 18:37:00 | 5.358 | 304.608 | 30.57 | 6312 | 17.4 |  | 101.7942 | 21.275 | 211.7817 | 158.8498 | 8.033 | 251.0314
2010-08-12 | 18:37:10 | 5.525 | 301.974 | 30.67 | 6317 | 17.4 |  | 100.9139 | 21.091 | 209.9504 | 157.4762 | 7.9635 | 248.8607
2010-08-12 | 18:37:20 | 5.692 | 301.057 | 30.66 | 6328 | 17.5 |  | 100.8156 | 21.0705 | 209.7193 | 157.3028 | 7.9407 | 248.1471
2010-08-12 | 18:37:30 | 5.858 | 298.456 | 30.76 | 6312 | 17.5 |  | 99.9447 | 20.8884 | 207.9075 | 155.9439 | 7.8721 | 246.0033
2010-08-12 | 18:37:40 | 6.025 | 300.014 | 30.7 | 6325 | 17.5 |  | 100.4662 | 20.9974 | 208.9925 | 156.7577 | 7.9132 | 247.2871
2010-08-12 | 18:37:50 | 6.192 | 300.535 | 30.68 | 6313 | 17.5 |  | 100.6408 | 21.0339 | 209.3555 | 157.03 | 7.9269 | 247.7167
2010-08-12 | 18:38:00 | 6.359 | 301.319 | 30.65 | 6308 | 17.5 |  | 100.9032 | 21.0888 | 209.9015 | 157.4395 | 7.9476 | 248.3627
2010-08-12 | 18:38:10 | 6.526 | 298.715 | 30.75 | 6307 | 17.5 |  | 100.0314 | 20.9066 | 208.0879 | 156.0792 | 7.8789 | 246.2168
2010-08-12 | 18:38:20 | 6.693 | 300.274 | 30.69 | 6319 | 17.5 |  | 100.5535 | 21.0157 | 209.1739 | 156.8938 | 7.9201 | 247.5018
2010-08-12 | 18:38:30 | 6.86 | 297.423 | 30.8 | 6318 | 17.5 |  | 99.5987 | 20.8161 | 207.1877 | 155.404 | 7.8449 | 245.1517
2010-08-12 | 18:38:40 | 7.027 | 299.754 | 30.71 | 6321 | 17.5 |  | 100.3791 | 20.9792 | 208.8112 | 156.6217 | 7.9063 | 247.0726
2010-08-12 | 18:38:50 | 7.194 | 301.319 | 30.65 | 6320 | 17.5 |  | 100.9032 | 21.0888 | 209.9015 | 157.4395 | 7.9476 | 248.3627
2010-08-12 | 18:39:00 | 7.361 | 301.843 | 30.63 | 6315 | 17.5 |  | 101.0786 | 21.1254 | 210.2663 | 157.7131 | 7.9614 | 248.7944
2010-08-12 | 18:39:10 | 7.527 | 298.715 | 30.75 | 6318 | 17.5 |  | 100.0314 | 20.9066 | 208.0879 | 156.0792 | 7.8789 | 246.2168
2010-08-12 | 18:39:20 | 7.694 | 301.45 | 30.69 | 6316 | 17.4 |  | 100.7389 | 21.0544 | 209.5863 | 157.2031 | 7.9497 | 248.4291
2010-08-12 | 18:39:30 | 7.861 | 300.406 | 30.73 | 6315 | 17.4 |  | 100.3899 | 20.9815 | 208.8602 | 156.6585 | 7.9222 | 247.5684
2010-08-12 | 18:39:40 | 8.028 | 300.667 | 30.72 | 6330 | 17.4 |  | 100.477 | 20.9997 | 209.0415 | 156.7944 | 7.9291 | 247.7833
2010-08-12 | 18:39:50 | 8.195 | 301.974 | 30.67 | 6320 | 17.4 |  | 100.9139 | 21.091 | 209.9504 | 157.4762 | 7.9635 | 248.8607
2010-08-12 | 18:40:00 | 8.362 | 301.45 | 30.69 | 6331 | 17.4 |  | 100.7389 | 21.0544 | 209.5863 | 157.2031 | 7.9497 | 248.4291
2010-08-12 | 18:40:10 | 8.529 | 301.712 | 30.68 | 6335 | 17.4 |  | 100.8264 | 21.0727 | 209.7683 | 157.3396 | 7.9566 | 248.6448
2010-08-12 | 18:40:20 | 8.696 | 301.189 | 30.7 | 6335 | 17.4 |  | 100.6515 | 21.0362 | 209.4045 | 157.0667 | 7.9428 | 248.2136
2010-08-12 | 18:40:29 | 8.846 | 301.322 | 30.74 | 6322 | 17.3 |  | 100.488 | 21.002 | 209.0907 | 156.8314 | 7.945 | 248.2815
2010-08-12 | 18:40:39 | 9.013 | 301.846 | 30.72 | 6327 | 17.3 |  | 100.6625 | 21.0385 | 209.4538 | 157.1037 | 7.9588 | 248.7126
2010-08-12 | 18:40:49 | 9.18 | 301.846 | 30.72 | 6335 | 17.3 |  | 100.6625 | 21.0385 | 209.4538 | 157.1037 | 7.9588 | 248.7126
2010-08-12 | 18:40:59 | 9.347 | 301.846 | 30.72 | 6326 | 17.3 |  | 100.6625 | 21.0385 | 209.4538 | 157.1037 | 7.9588 | 248.7126
2010-08-12 | 18:41:09 | 9.514 | 304.213 | 30.63 | 6333 | 17.3 |  | 101.4518 | 21.2034 | 211.0962 | 158.3356 | 8.0212 | 250.6629
2010-08-12 | 18:41:19 | 9.681 | 300.54 | 30.77 | 6324 | 17.3 |  | 100.2269 | 20.9474 | 208.5475 | 156.4239 | 7.9244 | 247.6365
2010-08-12 | 18:41:29 | 9.847 | 303.421 | 30.66 | 6330 | 17.3 |  | 101.1879 | 21.1483 | 210.5471 | 157.9238 | 8.0003 | 250.0109
2010-08-12 | 18:41:39 | 10.014 | 304.741 | 30.61 | 6321 | 17.3 |  | 101.6282 | 21.2403 | 211.4632 | 158.6109 | 8.0352 | 251.0986
2010-08-12 | 18:41:49 | 10.181 | 301.322 | 30.74 | 6325 | 17.3 |  | 100.488 | 21.002 | 209.0907 | 156.8314 | 7.945 | 248.2815
2010-08-12 | 18:41:59 | 10.348 | 301.712 | 30.68 | 6334 | 17.4 |  | 100.8264 | 21.0727 | 209.7683 | 157.3396 | 7.9566 | 248.6448
2010-08-12 | 18:42:09 | 10.515 | 301.712 | 30.68 | 6324 | 17.4 |  | 100.8264 | 21.0727 | 209.7683 | 157.3396 | 7.9566 | 248.6448
2010-08-12 | 18:42:19 | 10.682 | 300.406 | 30.73 | 6326 | 17.4 |  | 100.3899 | 20.9815 | 208.8602 | 156.6585 | 7.9222 | 247.5684
2010-08-12 | 18:42:29 | 10.849 | 299.106 | 30.78 | 6320 | 17.4 |  | 99.9556 | 20.8907 | 207.9566 | 155.9807 | 7.8879 | 246.4973
2010-08-12 | 18:42:39 | 11.016 | 299.366 | 30.77 | 6331 | 17.4 |  | 100.0423 | 20.9088 | 208.1369 | 156.116 | 7.8948 | 246.7111
2010-08-12 | 18:42:49 | 11.183 | 299.366 | 30.77 | 6318 | 17.4 |  | 100.0423 | 20.9088 | 208.1369 | 156.116 | 7.8948 | 246.7111
2010-08-12 | 18:42:59 | 11.35 | 297.04 | 30.86 | 6326 | 17.4 |  | 99.265 | 20.7464 | 206.5199 | 154.9031 | 7.8334 | 244.7944
2010-08-12 | 18:43:09 | 11.517 | 300.145 | 30.74 | 6332 | 17.4 |  | 100.3029 | 20.9633 | 208.6791 | 156.5226 | 7.9153 | 247.3538
2010-08-12 | 18:43:19 | 11.683 | 302.236 | 30.66 | 6332 | 17.4 |  | 101.0016 | 21.1093 | 210.1327 | 157.6129 | 7.9705 | 249.0768
2010-08-12 | 18:43:29 | 11.85 | 301.45 | 30.69 | 6336 | 17.4 |  | 100.7389 | 21.0544 | 209.5863 | 157.2031 | 7.9497 | 248.4291
2010-08-12 | 18:43:39 | 12.017 | 300.928 | 30.71 | 6341 | 17.4 |  | 100.5642 | 21.0179 | 209.2229 | 156.9305 | 7.9359 | 247.9983
2010-08-12 | 18:43:50 | 12.184 | 299.106 | 30.78 | 6334 | 17.4 |  | 99.9556 | 20.8907 | 207.9566 | 155.9807 | 7.8879 | 246.4973
2010-08-12 | 18:44:00 | 12.351 | 300.667 | 30.72 | 6318 | 17.4 |  | 100.477 | 20.9997 | 209.0415 | 156.7944 | 7.9291 | 247.7833
2010-08-12 | 18:44:10 | 12.518 | 299.625 | 30.76 | 6322 | 17.4 |  | 100.129 | 20.927 | 208.3175 | 156.2514 | 7.9016 | 246.9251
2010-08-12 | 18:44:20 | 12.685 | 302.761 | 30.64 | 6339 | 17.4 |  | 101.1771 | 21.146 | 210.4979 | 157.8869 | 7.9843 | 249.5097
2010-08-12 | 18:44:30 | 12.852 | 302.236 | 30.66 | 6328 | 17.4 |  | 101.0016 | 21.1093 | 210.1327 | 157.6129 | 7.9705 | 249.0768
2010-08-12 | 18:44:40 | 13.019 | 300.014 | 30.7 | 6350 | 17.5 |  | 100.4662 | 20.9974 | 208.9925 | 156.7577 | 7.9132 | 247.2871
2010-08-12 | 18:44:50 | 13.186 | 300.014 | 30.7 | 6323 | 17.5 |  | 100.4662 | 20.9974 | 208.9925 | 156.7577 | 7.9132 | 247.2871
2010-08-12 | 18:45:00 | 13.353 | 300.535 | 30.68 | 6327 | 17.5 |  | 100.6408 | 21.0339 | 209.3555 | 157.03 | 7.9269 | 247.7167
2010-08-12 | 18:45:10 | 13.52 | 300.274 | 30.69 | 6334 | 17.5 |  | 100.5535 | 21.0157 | 209.1739 | 156.8938 | 7.9201 | 247.5018
2010-08-12 | 18:45:20 | 13.686 | 298.198 | 30.77 | 6328 | 17.5 |  | 99.8581 | 20.8703 | 207.7273 | 155.8087 | 7.8653 | 245.7901
2010-08-12 | 18:45:30 | 13.853 | 300.796 | 30.67 | 6330 | 17.5 |  | 100.7282 | 21.0522 | 209.5373 | 157.1663 | 7.9338 | 247.9318
2010-08-12 | 18:45:40 | 14.02 | 300.014 | 30.7 | 6330 | 17.5 |  | 100.4662 | 20.9974 | 208.9925 | 156.7577 | 7.9132 | 247.2871
2010-08-12 | 18:45:50 | 14.187 | 299.494 | 30.72 | 6328 | 17.5 |  | 100.292 | 20.961 | 208.6301 | 156.4859 | 7.8995 | 246.8583
2010-08-12 | 18:46:00 | 14.354 | 298.198 | 30.77 | 6316 | 17.5 |  | 99.8581 | 20.8703 | 207.7273 | 155.8087 | 7.8653 | 245.7901
2010-08-12 | 18:46:10 | 14.521 | 301.057 | 30.66 | 6326 | 17.5 |  | 100.8156 | 21.0705 | 209.7193 | 157.3028 | 7.9407 | 248.1471
2010-08-12 | 18:46:20 | 14.688 | 298.198 | 30.77 | 6327 | 17.5 |  | 99.8581 | 20.8703 | 207.7273 | 155.8087 | 7.8653 | 245.7901
2010-08-12 | 18:46:30 | 14.855 | 297.681 | 30.79 | 6316 | 17.5 |  | 99.685 | 20.8342 | 207.3674 | 155.5388 | 7.8517 | 245.3643
2010-08-12 | 18:46:40 | 15.022 | 301.843 | 30.63 | 6318 | 17.5 |  | 101.0786 | 21.1254 | 210.2663 | 157.7131 | 7.9614 | 248.7944
2010-08-12 | 18:46:50 | 15.189 | 299.234 | 30.73 | 6326 | 17.5 |  | 100.2051 | 20.9429 | 208.4492 | 156.3502 | 7.8926 | 246.6443
2010-08-12 | 18:47:00 | 15.356 | 298.715 | 30.75 | 6323 | 17.5 |  | 100.0314 | 20.9066 | 208.0879 | 156.0792 | 7.8789 | 246.2168
2010-08-12 | 18:47:10 | 15.522 | 304.608 | 30.57 | 6322 | 17.4 |  | 101.7942 | 21.275 | 211.7817 | 158.8498 | 8.033 | 251.0314
2010-08-12 | 18:47:20 | 15.689 | 299.625 | 30.76 | 6307 | 17.4 |  | 100.129 | 20.927 | 208.3175 | 156.2514 | 7.9016 | 246.9251
2010-08-12 | 18:47:30 | 15.856 | 301.974 | 30.67 | 6321 | 17.4 |  | 100.9139 | 21.091 | 209.9504 | 157.4762 | 7.9635 | 248.8607
2010-08-12 | 18:47:40 | 16.023 | 302.236 | 30.66 | 6329 | 17.4 |  | 101.0016 | 21.1093 | 210.1327 | 157.6129 | 7.9705 | 249.0768
2010-08-12 | 18:47:50 | 16.19 | 301.189 | 30.7 | 6327 | 17.4 |  | 100.6515 | 21.0362 | 209.4045 | 157.0667 | 7.9428 | 248.2136
2010-08-12 | 18:48:00 | 16.357 | 300.145 | 30.74 | 6317 | 17.4 |  | 100.3029 | 20.9633 | 208.6791 | 156.5226 | 7.9153 | 247.3538
2010-08-12 | 18:48:10 | 16.524 | 304.079 | 30.59 | 6310 | 17.4 |  | 101.6174 | 21.238 | 211.414 | 158.574 | 8.0191 | 250.5956
2010-08-12 | 18:48:20 | 16.69 | 302.761 | 30.64 | 6320 | 17.4 |  | 101.1771 | 21.146 | 210.4979 | 157.8869 | 7.9843 | 249.5097
2010-08-12 | 18:48:30 | 16.857 | 301.45 | 30.69 | 6318 | 17.4 |  | 100.7389 | 21.0544 | 209.5863 | 157.2031 | 7.9497 | 248.4291
2010-08-12 | 18:48:40 | 17.024 | 300.145 | 30.74 | 6316 | 17.4 |  | 100.3029 | 20.9633 | 208.6791 | 156.5226 | 7.9153 | 247.3538
2010-08-12 | 18:48:50 | 17.191 | 301.45 | 30.69 | 6306 | 17.4 |  | 100.7389 | 21.0544 | 209.5863 | 157.2031 | 7.9497 | 248.4291
2010-08-12 | 18:49:00 | 17.358 | 301.45 | 30.69 | 6316 | 17.4 |  | 100.7389 | 21.0544 | 209.5863 | 157.2031 | 7.9497 | 248.4291
2010-08-12 | 18:49:10 | 17.525 | 301.974 | 30.67 | 6317 | 17.4 |  | 100.9139 | 21.091 | 209.9504 | 157.4762 | 7.9635 | 248.8607
2010-08-12 | 18:49:20 | 17.692 | 301.189 | 30.7 | 6321 | 17.4 |  | 100.6515 | 21.0362 | 209.4045 | 157.0667 | 7.9428 | 248.2136
2010-08-12 | 18:49:30 | 17.859 | 300.667 | 30.72 | 6311 | 17.4 |  | 100.477 | 20.9997 | 209.0415 | 156.7944 | 7.9291 | 247.7833
2010-08-12 | 18:49:40 | 18.026 | 301.974 | 30.67 | 6312 | 17.4 |  | 100.9139 | 21.091 | 209.9504 | 157.4762 | 7.9635 | 248.8607
2010-08-12 | 18:49:50 | 18.193 | 304.343 | 30.58 | 6304 | 17.4 |  | 101.7057 | 21.2565 | 211.5978 | 158.7118 | 8.026 | 250.8134
2010-08-12 | 18:50:00 | 18.36 | 302.499 | 30.65 | 6314 | 17.4 |  | 101.0893 | 21.1277 | 210.3152 | 157.7498 | 7.9774 | 249.2931
2010-08-12 | 18:50:10 | 18.527 | 301.189 | 30.7 | 6299 | 17.4 |  | 100.6515 | 21.0362 | 209.4045 | 157.0667 | 7.9428 | 248.2136
2010-08-12 | 18:50:20 | 18.694 | 303.551 | 30.61 | 6307 | 17.4 |  | 101.441 | 21.2012 | 211.047 | 158.2987 | 8.0051 | 250.1606
2010-08-12 | 18:50:30 | 18.86 | 300.406 | 30.73 | 6304 | 17.4 |  | 100.3899 | 20.9815 | 208.8602 | 156.6585 | 7.9222 | 247.5684
2010-08-12 | 18:50:40 | 19.027 | 302.499 | 30.65 | 6305 | 17.4 |  | 101.0893 | 21.1277 | 210.3152 | 157.7498 | 7.9774 | 249.2931
2010-08-12 | 18:50:50 | 19.194 | 301.974 | 30.67 | 6304 | 17.4 |  | 100.9139 | 21.091 | 209.9504 | 157.4762 | 7.9635 | 248.8607
2010-08-12 | 18:51:00 | 19.361 | 304.343 | 30.58 | 6299 | 17.4 |  | 101.7057 | 21.2565 | 211.5978 | 158.7118 | 8.026 | 250.8134
2010-08-12 | 18:51:10 | 19.528 | 304.873 | 30.56 | 6296 | 17.4 |  | 101.8827 | 21.2935 | 211.9658 | 158.9879 | 8.04 | 251.2497
2010-08-12 | 18:51:20 | 19.695 | 303.024 | 30.63 | 6300 | 17.4 |  | 101.265 | 21.1644 | 210.6808 | 158.024 | 7.9912 | 249.7264
2010-08-12 | 18:51:30 | 19.862 | 303.551 | 30.61 | 6301 | 17.4 |  | 101.441 | 21.2012 | 211.047 | 158.2987 | 8.0051 | 250.1606
2010-08-12 | 18:51:40 | 20.029 | 303.024 | 30.63 | 6304 | 17.4 |  | 101.265 | 21.1644 | 210.6808 | 158.024 | 7.9912 | 249.7264
2010-08-12 | 18:51:50 | 20.196 | 303.815 | 30.6 | 6304 | 17.4 |  | 101.5292 | 21.2196 | 211.2304 | 158.4363 | 8.0121 | 250.378
2010-08-12 | 18:51:59 | 20.346 | 302.105 | 30.62 | 6300 | 17.5 |  | 101.1664 | 21.1438 | 210.449 | 157.8502 | 7.9683 | 249.0105
2010-08-12 | 18:52:09 | 20.513 | 304.742 | 30.52 | 6300 | 17.5 |  | 102.0494 | 21.3283 | 212.2858 | 159.2279 | 8.0379 | 251.1839
2010-08-12 | 18:52:19 | 20.68 | 300.796 | 30.67 | 6295 | 17.5 |  | 100.7282 | 21.0522 | 209.5373 | 157.1663 | 7.9338 | 247.9318
2010-08-12 | 18:52:29 | 20.847 | 301.843 | 30.63 | 6292 | 17.5 |  | 101.0786 | 21.1254 | 210.2663 | 157.7131 | 7.9614 | 248.7944
2010-08-12 | 18:52:39 | 21.014 | 305.272 | 30.5 | 6291 | 17.5 |  | 102.2271 | 21.3655 | 212.6554 | 159.5051 | 8.0519 | 251.6212
2010-08-12 | 18:52:49 | 21.18 | 302.105 | 30.62 | 6295 | 17.5 |  | 101.1664 | 21.1438 | 210.449 | 157.8502 | 7.9683 | 249.0105
2010-08-12 | 18:52:59 | 21.348 | 303.684 | 30.56 | 6283 | 17.5 |  | 101.6952 | 21.2543 | 211.5489 | 158.6752 | 8.01 | 250.312
2010-08-12 | 18:53:09 | 21.514 | 302.893 | 30.59 | 6296 | 17.5 |  | 101.4304 | 21.199 | 210.9981 | 158.2621 | 7.9891 | 249.6603
2010-08-12 | 18:53:19 | 21.681 | 304.742 | 30.52 | 6277 | 17.5 |  | 102.0494 | 21.3283 | 212.2858 | 159.2279 | 8.0379 | 251.1839
2010-08-12 | 18:53:29 | 21.848 | 302.63 | 30.6 | 6279 | 17.5 |  | 101.3423 | 21.1805 | 210.8149 | 158.1246 | 7.9822 | 249.4435
2010-08-12 | 18:53:39 | 22.015 | 303.42 | 30.57 | 6275 | 17.5 |  | 101.6068 | 21.2358 | 211.3651 | 158.5373 | 8.003 | 250.0946
2010-08-12 | 18:53:49 | 22.182 | 303.684 | 30.56 | 6275 | 17.5 |  | 101.6952 | 21.2543 | 211.5489 | 158.6752 | 8.01 | 250.312
2010-08-12 | 18:53:59 | 22.349 | 301.19 | 30.61 | 6286 | 17.6 |  | 101.0681 | 21.1232 | 210.2176 | 157.6766 | 7.9455 | 248.2976
2010-08-12 | 18:54:09 | 22.516 | 303.819 | 30.51 | 6288 | 17.6 |  | 101.9504 | 21.3076 | 212.0528 | 159.0531 | 8.0149 | 250.4652
2010-08-12 | 18:54:19 | 22.683 | 305.675 | 30.44 | 6278 | 17.6 |  | 102.5732 | 21.4378 | 213.3481 | 160.0247 | 8.0638 | 251.9952
2010-08-12 | 18:54:29 | 22.85 | 302.501 | 30.56 | 6269 | 17.6 |  | 101.5082 | 21.2152 | 211.133 | 158.3632 | 7.9801 | 249.3787
2010-08-12 | 18:54:39 | 23.017 | 305.538 | 30.49 | 6285 | 17.5 |  | 102.316 | 21.384 | 212.8404 | 159.6439 | 8.0589 | 251.8401
2010-08-12 | 18:54:49 | 23.183 | 306.87 | 30.44 | 6262 | 17.5 |  | 102.7621 | 21.4773 | 213.7683 | 160.3399 | 8.094 | 252.9381
2010-08-12 | 18:54:59 | 23.35 | 303.42 | 30.57 | 6269 | 17.5 |  | 101.6068 | 21.2358 | 211.3651 | 158.5373 | 8.003 | 250.0946
2010-08-12 | 18:55:09 | 23.517 | 306.87 | 30.44 | 6262 | 17.5 |  | 102.7621 | 21.4773 | 213.7683 | 160.3399 | 8.094 | 252.9381
2010-08-12 | 18:55:19 | 23.684 | 306.603 | 30.45 | 6265 | 17.5 |  | 102.6727 | 21.4586 | 213.5824 | 160.2004 | 8.087 | 252.7181
2010-08-12 | 18:55:30 | 23.851 | 308.746 | 30.37 | 6264 | 17.5 |  | 103.3903 | 21.6086 | 215.0752 | 161.3201 | 8.1435 | 254.4844
2010-08-12 | 18:55:40 | 24.018 | 307.137 | 30.43 | 6284 | 17.5 |  | 102.8516 | 21.496 | 213.9545 | 160.4795 | 8.1011 | 253.1583
2010-08-12 | 18:55:50 | 24.185 | 307.535 | 30.46 | 6271 | 17.4 |  | 102.7725 | 21.4794 | 213.8171 | 160.3764 | 8.1102 | 253.444
2010-08-12 | 18:56:00 | 24.352 | 307.803 | 30.45 | 6275 | 17.4 |  | 102.8619 | 21.4981 | 214.0032 | 160.516 | 8.1173 | 253.6646
2010-08-12 | 18:56:10 | 24.518 | 306.201 | 30.51 | 6275 | 17.4 |  | 102.3265 | 21.3862 | 212.8892 | 159.6805 | 8.075 | 252.3441
2010-08-12 | 18:56:20 | 24.685 | 308.071 | 30.44 | 6271 | 17.4 |  | 102.9515 | 21.5169 | 214.1895 | 160.6558 | 8.1243 | 253.8854
2010-08-12 | 18:56:30 | 24.852 | 308.877 | 30.41 | 6268 | 17.4 |  | 103.2206 | 21.5731 | 214.7495 | 161.0758 | 8.1456 | 254.5492
2010-08-12 | 18:56:40 | 25.019 | 308.877 | 30.41 | 6268 | 17.4 |  | 103.2206 | 21.5731 | 214.7495 | 161.0758 | 8.1456 | 254.5492
2010-08-12 | 18:56:50 | 25.186 | 308.339 | 30.43 | 6273 | 17.4 |  | 103.0411 | 21.5356 | 214.376 | 160.7957 | 8.1314 | 254.1065
2010-08-12 | 18:57:00 | 25.353 | 311.036 | 30.33 | 6265 | 17.4 |  | 103.9424 | 21.724 | 216.2511 | 162.2021 | 8.2025 | 256.3291
2010-08-12 | 18:57:10 | 25.52 | 309.415 | 30.39 | 6266 | 17.4 |  | 103.4005 | 21.6107 | 215.1238 | 161.3566 | 8.1598 | 254.9929
2010-08-12 | 18:57:20 | 25.687 | 307.001 | 30.48 | 6261 | 17.4 |  | 102.5938 | 21.4421 | 213.4454 | 160.0976 | 8.0961 | 253.0034
2010-08-12 | 18:57:30 | 25.854 | 308.071 | 30.44 | 6263 | 17.4 |  | 102.9515 | 21.5169 | 214.1895 | 160.6558 | 8.1243 | 253.8854
2010-08-12 | 18:57:40 | 26.021 | 307.001 | 30.48 | 6252 | 17.4 |  | 102.5938 | 21.4421 | 213.4454 | 160.0976 | 8.0961 | 253.0034
2010-08-12 | 18:57:50 | 26.188 | 308.877 | 30.41 | 6252 | 17.4 |  | 103.2206 | 21.5731 | 214.7495 | 161.0758 | 8.1456 | 254.5492
2010-08-12 | 18:58:00 | 26.355 | 311.307 | 30.32 | 6253 | 17.4 |  | 104.033 | 21.7429 | 216.4396 | 162.3435 | 8.2097 | 256.5526
2010-08-12 | 18:58:10 | 26.521 | 311.036 | 30.33 | 6262 | 17.4 |  | 103.9424 | 21.724 | 216.2511 | 162.2021 | 8.2025 | 256.3291
2010-08-12 | 18:58:20 | 26.688 | 307.268 | 30.47 | 6264 | 17.4 |  | 102.6831 | 21.4608 | 213.6311 | 160.237 | 8.1032 | 253.2236
2010-08-12 | 18:58:30 | 26.855 | 307.803 | 30.45 | 6254 | 17.4 |  | 102.8619 | 21.4981 | 214.0032 | 160.516 | 8.1173 | 253.6646
2010-08-12 | 18:58:40 | 27.022 | 308.877 | 30.41 | 6255 | 17.4 |  | 103.2206 | 21.5731 | 214.7495 | 161.0758 | 8.1456 | 254.5492
2010-08-12 | 18:58:50 | 27.189 | 311.307 | 30.32 | 6252 | 17.4 |  | 104.033 | 21.7429 | 216.4396 | 162.3435 | 8.2097 | 256.5526
2010-08-12 | 18:59:00 | 27.356 | 309.684 | 30.38 | 6257 | 17.4 |  | 103.4906 | 21.6295 | 215.3112 | 161.4972 | 8.1669 | 255.215
2010-08-12 | 18:59:10 | 27.523 | 308.877 | 30.41 | 6240 | 17.4 |  | 103.2206 | 21.5731 | 214.7495 | 161.0758 | 8.1456 | 254.5492
2010-08-12 | 18:59:20 | 27.69 | 309.954 | 30.37 | 6242 | 17.4 |  | 103.5808 | 21.6484 | 215.4988 | 161.6379 | 8.174 | 255.4374
2010-08-12 | 18:59:30 | 27.857 | 309.824 | 30.33 | 6237 | 17.5 |  | 103.7512 | 21.684 | 215.826 | 161.8833 | 8.1719 | 255.3728
2010-08-12 | 18:59:40 | 28.024 | 311.72 | 30.26 | 6239 | 17.5 |  | 104.3863 | 21.8167 | 217.1472 | 162.8742 | 8.222 | 256.936
2010-08-12 | 18:59:50 | 28.191 | 312.537 | 30.23 | 6230 | 17.5 |  | 104.6599 | 21.8739 | 217.7162 | 163.301 | 8.2435 | 257.6093
2010-08-12 | 19:00:00 | 28.357 | 308.208 | 30.39 | 6230 | 17.5 |  | 103.2104 | 21.571 | 214.7009 | 161.0393 | 8.1293 | 254.0415
2010-08-12 | 19:00:10 | 28.525 | 308.477 | 30.38 | 6242 | 17.5 |  | 103.3003 | 21.5898 | 214.8879 | 161.1797 | 8.1364 | 254.2628
2010-08-12 | 19:00:20 | 28.691 | 309.824 | 30.33 | 6236 | 17.5 |  | 103.7512 | 21.684 | 215.826 | 161.8833 | 8.1719 | 255.3728
2010-08-12 | 19:00:30 | 28.858 | 311.448 | 30.27 | 6229 | 17.5 |  | 104.2953 | 21.7977 | 216.9579 | 162.7322 | 8.2148 | 256.712
2010-08-12 | 19:00:40 | 29.025 | 310.906 | 30.29 | 6223 | 17.5 |  | 104.1136 | 21.7597 | 216.5798 | 162.4487 | 8.2005 | 256.2647
2010-08-12 | 19:00:50 | 29.192 | 310.094 | 30.32 | 6226 | 17.5 |  | 103.8417 | 21.7029 | 216.0142 | 162.0244 | 8.1791 | 255.5955
2010-08-12 | 19:01:00 | 29.359 | 311.177 | 30.28 | 6213 | 17.5 |  | 104.2044 | 21.7787 | 216.7688 | 162.5904 | 8.2076 | 256.4883
2010-08-12 | 19:01:10 | 29.526 | 311.177 | 30.28 | 6218 | 17.5 |  | 104.2044 | 21.7787 | 216.7688 | 162.5904 | 8.2076 | 256.4883
2010-08-12 | 19:01:20 | 29.693 | 314.727 | 30.15 | 6218 | 17.5 |  | 105.3933 | 22.0272 | 219.2419 | 164.4454 | 8.3013 | 259.4146
2010-08-12 | 19:01:30 | 29.86 | 311.448 | 30.27 | 6207 | 17.5 |  | 104.2953 | 21.7977 | 216.9579 | 162.7322 | 8.2148 | 256.712
2010-08-12 | 19:01:40 | 30.027 | 312.537 | 30.23 | 6206 | 17.5 |  | 104.6599 | 21.8739 | 217.7162 | 163.301 | 8.2435 | 257.6093
2010-08-12 | 19:01:50 | 30.194 | 311.72 | 30.26 | 6208 | 17.5 |  | 104.3863 | 21.8167 | 217.1472 | 162.8742 | 8.222 | 256.936
2010-08-12 | 19:02:00 | 30.36 | 311.992 | 30.25 | 6198 | 17.5 |  | 104.4774 | 21.8358 | 217.3366 | 163.0163 | 8.2291 | 257.1602
2010-08-12 | 19:02:10 | 30.527 | 312.264 | 30.24 | 6198 | 17.5 |  | 104.5686 | 21.8548 | 217.5263 | 163.1586 | 8.2363 | 257.3847
2010-08-12 | 19:02:20 | 30.694 | 314.178 | 30.17 | 6203 | 17.5 |  | 105.2094 | 21.9888 | 218.8593 | 164.1584 | 8.2868 | 258.9619
2010-08-12 | 19:02:30 | 30.861 | 314.178 | 30.17 | 6209 | 17.5 |  | 105.2094 | 21.9888 | 218.8593 | 164.1584 | 8.2868 | 258.9619
2010-08-12 | 19:02:40 | 31.028 | 311.992 | 30.25 | 6191 | 17.5 |  | 104.4774 | 21.8358 | 217.3366 | 163.0163 | 8.2291 | 257.1602
2010-08-12 | 19:02:50 | 31.195 | 313.213 | 30.25 | 6197 | 17.4 |  | 104.6699 | 21.876 | 217.7646 | 163.3373 | 8.2599 | 258.1231
2010-08-12 | 19:03:00 | 31.362 | 315.132 | 30.18 | 6190 | 17.4 |  | 105.3112 | 22.01 | 219.0988 | 164.3381 | 8.3105 | 259.7046
2010-08-12 | 19:03:10 | 31.528 | 313.213 | 30.25 | 6197 | 17.4 |  | 104.6699 | 21.876 | 217.7646 | 163.3373 | 8.2599 | 258.1231
2010-08-12 | 19:03:20 | 31.695 | 315.683 | 30.16 | 6197 | 17.4 |  | 105.4952 | 22.0485 | 219.4817 | 164.6253 | 8.3251 | 260.1585
2010-08-12 | 19:03:30 | 31.862 | 314.857 | 30.19 | 6178 | 17.4 |  | 105.2193 | 21.9908 | 218.9077 | 164.1947 | 8.3033 | 259.478
2010-08-12 | 19:03:39 | 32.013 | 315.132 | 30.18 | 6189 | 17.4 |  | 105.3112 | 22.01 | 219.0988 | 164.3381 | 8.3105 | 259.7046
2010-08-12 | 19:03:49 | 32.18 | 315.959 | 30.15 | 6194 | 17.4 |  | 105.5874 | 22.0678 | 219.6735 | 164.7691 | 8.3323 | 260.3858
2010-08-12 | 19:03:59 | 32.347 | 317.342 | 30.1 | 6173 | 17.4 |  | 106.0496 | 22.1644 | 220.6351 | 165.4904 | 8.3688 | 261.5256
2010-08-12 | 19:04:09 | 32.513 | 316.511 | 30.13 | 6183 | 17.4 |  | 105.772 | 22.1063 | 220.0575 | 165.0572 | 8.3469 | 260.841
2010-08-12 | 19:04:19 | 32.68 | 317.619 | 30.09 | 6186 | 17.4 |  | 106.1423 | 22.1837 | 220.828 | 165.6351 | 8.3761 | 261.7542
2010-08-12 | 19:04:29 | 32.847 | 318.732 | 30.05 | 6169 | 17.4 |  | 106.5141 | 22.2614 | 221.6015 | 166.2152 | 8.4055 | 262.671
2010-08-12 | 19:04:39 | 33.014 | 316.511 | 30.13 | 6179 | 17.4 |  | 105.772 | 22.1063 | 220.0575 | 165.0572 | 8.3469 | 260.841
2010-08-12 | 19:04:49 | 33.181 | 317.897 | 30.08 | 6172 | 17.4 |  | 106.2351 | 22.2031 | 221.0211 | 165.7799 | 8.3835 | 261.9831
2010-08-12 | 19:04:59 | 33.348 | 317.619 | 30.09 | 6160 | 17.4 |  | 106.1423 | 22.1837 | 220.828 | 165.6351 | 8.3761 | 261.7542
2010-08-12 | 19:05:09 | 33.515 | 317.342 | 30.1 | 6164 | 17.4 |  | 106.0496 | 22.1644 | 220.6351 | 165.4904 | 8.3688 | 261.5256
2010-08-12 | 19:05:19 | 33.682 | 319.29 | 30.03 | 6163 | 17.4 |  | 106.7005 | 22.3004 | 221.9894 | 166.5062 | 8.4202 | 263.1309
2010-08-12 | 19:05:29 | 33.848 | 317.342 | 30.1 | 6165 | 17.4 |  | 106.0496 | 22.1644 | 220.6351 | 165.4904 | 8.3688 | 261.5256
2010-08-12 | 19:05:39 | 34.016 | 319.29 | 30.03 | 6171 | 17.4 |  | 106.7005 | 22.3004 | 221.9894 | 166.5062 | 8.4202 | 263.1309
2010-08-12 | 19:05:49 | 34.182 | 316.235 | 30.14 | 6161 | 17.4 |  | 105.6796 | 22.087 | 219.8654 | 164.9131 | 8.3396 | 260.6133