## convers.+compens.
file name: PSt1_Eq4_Sal |  |  | 2008-03-29
author: Dr. Christian Huber
programm for temperature compensated oxygen calculation of membrane PSt1
Fit of the calibration curve is optimized between 0 and 250 % air-saturation (0 and 388 Torr)
enter your values here
input of F0,T0 | 58.2 | phase angle of cal 0
input of F100,T100 | 28.64 | phase angle of cal 100 (water-vapor saturated air)
input of Fm,Tm | 15 | measured phase angle
input of T0 | 17.6 | temperature of cal 0
input of T100 | 17.7 | temperatur of cal100
input of Tm | 17.7 | temperature at measurement
air pressure patm | 1013 | air pressure
Salinity | 32.2 | Salinity
Results of calculation + compensation
[%] air saturation | 415.5083 | %
[%] O2 | 86.8412 | %
pO2 [hPa] | 864.1295 | hPa
pO2 [Torr] | 648.1522 | Torr
cO2 [mg/L] | 32.6036 | mg/L
cO2 [ppm] | 32.6036 | ppm
cO2 [µmol/L] | 1018.8641 | µmol/L
Internal calculated parameter (DO NOT CHANGE !!)
f1 | 0.801
DF/K | -0.08
DKSV/K | 0.000383
m | 22.9
tan(F0,T100) | 1.6123
tan(F0,Tm) | 1.6123
tan(F100,T100) | 0.54612
tan(Fm,Tm) | 0.26795
KSV,T100 | 0.037719
KSV,Tm | 0.037719
A | 147.9112
B | 11.953
C | -0.66128
a | 1.0325e-05
b | -0.0022833
c | -0.83381
Chlorinity | 17.8227

## Recalculate Fibox values
file name: PSt1_Eq4_Sal |  |  |  | 2008-03-29
author: Dr. Christian Huber
programm for temperature compensated oxygen calculation of membrane PSt1
Fit of the calibration curve is optimized between 0 and 250 % air-saturation (0 and 388 Torr)
Insert your calibration values
cal0 | 58.2 | ° | T0 | 17.6 | °C
cal100 | 28.64 | ° | T100 | 17.7 | °C
air pressure | 1013 | mbar
Salinity | 32.2 | °/°°
Internal calculated parameter (DO NOT CHANGE !!)
f1 | 0.801 | tan(F0,T100) | 1.6123 | A | 147.9112 | KSV,T100 | 0.037719 | a | 2.044e-05
DF/K | -0.08 | tan(F0,Tm) | 1.6128 | B | 11.953 | KSV,Tm | 0.03768 | b | 0.0041483 |  |  |  |  | INSERT YOUR RESPECTIVE DATA
DKSV/K | 0.000383 | tan(F100,T100) | 0.54612 | C | -0.66128 |  |  | c | -0.67033 |  |  |  |  | chamber volume [L] | FW alga [g] | Chl a
m | 22.9 | tan(Fm,Tm) | 0.53171 |  |  |  |  | Chlorinity | 17.8227 |  |  |  |  | 0.026 | 0.0954 | 0.022543
Insert the data you get from the Ascii File recorded with the OxyView TX3-V5.31.exe software | [7 empty] | The oxygen contents are calculated automatically from the raw data
date | time/hh:mm:ss | logtime/min | oxygen/% airsatur. | phase/° | amp | temp/°C |  | % air-sat. | % oxygen | pO2 (hPa) | pO2 (Torr) | cO2 [mg/L] | cO2 [µmol/L] | cO2 [µmol/L 10 min] | cO2 [µmol/L h] | cO2 [µmol/ h] | cO2 [µmol/ h gFW] | cO2 [µmol/ mg Chl a]
2010-08-12 | 16:47:24 | 0 | 317.491 | 28 | 2825 | 17.6 |  | 106.1111 | 22.1772 | 220.7068 | 165.5442 | 8.342 | 260.6868 | 5.064 | 30.384 | 0.78998 | 8.2808 | 35.0442
2010-08-12 | 16:47:36 | 0.201 | 317.204 | 28.01 | 2815 | 17.6 |  | 106.0151 | 22.1572 | 220.5071 | 165.3944 | 8.3344 | 260.451 | change data input according to column N
2010-08-12 | 16:47:46 | 0.368 | 315.773 | 28.06 | 2818 | 17.6 |  | 105.5367 | 22.0572 | 219.5121 | 164.6481 | 8.2968 | 259.2758
2010-08-12 | 16:47:56 | 0.535 | 316.591 | 27.99 | 2810 | 17.7 |  | 106.0282 | 22.1599 | 220.5062 | 165.3937 | 8.3197 | 259.9907
2010-08-12 | 16:48:06 | 0.702 | 316.591 | 27.99 | 2810 | 17.7 |  | 106.0282 | 22.1599 | 220.5062 | 165.3937 | 8.3197 | 259.9907
2010-08-12 | 16:48:16 | 0.869 | 315.162 | 28.04 | 2805 | 17.7 |  | 105.5496 | 22.0599 | 219.5108 | 164.6471 | 8.2821 | 258.8171
2010-08-12 | 16:48:26 | 1.036 | 315.447 | 28.03 | 2808 | 17.7 |  | 105.6451 | 22.0798 | 219.7094 | 164.7961 | 8.2896 | 259.0513
2010-08-12 | 16:48:36 | 1.203 | 318.028 | 27.94 | 2804 | 17.7 |  | 106.5094 | 22.2605 | 221.5069 | 166.1443 | 8.3575 | 261.1706
2010-08-12 | 16:48:46 | 1.37 | 318.605 | 27.92 | 2805 | 17.7 |  | 106.7026 | 22.3008 | 221.9086 | 166.4456 | 8.3726 | 261.6443
2010-08-12 | 16:48:56 | 1.537 | 317.165 | 27.97 | 2800 | 17.7 |  | 106.2204 | 22.2001 | 220.9058 | 165.6934 | 8.3348 | 260.4619
2010-08-12 | 16:49:06 | 1.703 | 316.305 | 28 | 2800 | 17.7 |  | 105.9323 | 22.1399 | 220.3067 | 165.244 | 8.3122 | 259.7555
2010-08-12 | 16:49:16 | 1.87 | 321.216 | 27.83 | 2798 | 17.7 |  | 107.5771 | 22.4836 | 223.7274 | 167.8098 | 8.4412 | 263.7887
2010-08-12 | 16:49:26 | 2.037 | 314.592 | 28.06 | 2804 | 17.7 |  | 105.3589 | 22.02 | 219.1141 | 164.3496 | 8.2672 | 258.3494
2010-08-12 | 16:49:36 | 2.204 | 320.925 | 27.84 | 2805 | 17.7 |  | 107.4795 | 22.4632 | 223.5244 | 167.6576 | 8.4336 | 263.5495
2010-08-12 | 16:49:46 | 2.371 | 316.305 | 28 | 2799 | 17.7 |  | 105.9323 | 22.1399 | 220.3067 | 165.244 | 8.3122 | 259.7555
2010-08-12 | 16:49:56 | 2.538 | 320.052 | 27.87 | 2795 | 17.7 |  | 107.1874 | 22.4022 | 222.9169 | 167.2019 | 8.4107 | 262.8331
2010-08-12 | 16:50:06 | 2.705 | 321.8 | 27.81 | 2797 | 17.7 |  | 107.7726 | 22.5245 | 224.1339 | 168.1147 | 8.4566 | 264.2681
2010-08-12 | 16:50:16 | 2.872 | 318.028 | 27.94 | 2794 | 17.7 |  | 106.5094 | 22.2605 | 221.5069 | 166.1443 | 8.3575 | 261.1706
2010-08-12 | 16:50:26 | 3.039 | 325.328 | 27.69 | 2794 | 17.7 |  | 108.9544 | 22.7715 | 226.5917 | 169.9583 | 8.5493 | 267.166
2010-08-12 | 16:50:36 | 3.206 | 321.8 | 27.81 | 2789 | 17.7 |  | 107.7726 | 22.5245 | 224.1339 | 168.1147 | 8.4566 | 264.2681
2010-08-12 | 16:50:46 | 3.373 | 318.894 | 27.91 | 2794 | 17.7 |  | 106.7994 | 22.3211 | 222.1099 | 166.5966 | 8.3802 | 261.8816
2010-08-12 | 16:50:56 | 3.539 | 320.052 | 27.87 | 2796 | 17.7 |  | 107.1874 | 22.4022 | 222.9169 | 167.2019 | 8.4107 | 262.8331 |  | regression formula | time
2010-08-12 | 16:51:06 | 3.706 | 321.544 | 27.86 | 2789 | 17.6 |  | 107.4657 | 22.4603 | 223.5243 | 167.6574 | 8.4485 | 264.0147 | value for T=26 min. | 268.462 | T11
2010-08-12 | 16:51:16 | 3.873 | 322.421 | 27.83 | 2789 | 17.6 |  | 107.7586 | 22.5215 | 224.1335 | 168.1144 | 8.4715 | 264.7343 | value for T=1 min. | 263.398 | T1
2010-08-12 | 16:51:26 | 4.04 | 322.128 | 27.84 | 2798 | 17.6 |  | 107.6608 | 22.5011 | 223.9302 | 167.9619 | 8.4638 | 264.4942 | difference between T25 and T1 | 5.064 | 10minutes
2010-08-12 | 16:51:36 | 4.207 | 323.3 | 27.8 | 2790 | 17.6 |  | 108.0524 | 22.583 | 224.7448 | 168.5729 | 8.4946 | 265.4563 | calculate from regression curve values for 10 minutes of photosynthesis or respiration
2010-08-12 | 16:51:46 | 4.374 | 320.38 | 27.9 | 2791 | 17.6 |  | 107.0766 | 22.379 | 222.7149 | 167.0504 | 8.4179 | 263.0587
2010-08-12 | 16:51:56 | 4.541 | 324.182 | 27.77 | 2793 | 17.6 |  | 108.3473 | 22.6446 | 225.358 | 169.0329 | 8.5178 | 266.1806
2010-08-12 | 16:52:06 | 4.708 | 324.182 | 27.77 | 2790 | 17.6 |  | 108.3473 | 22.6446 | 225.358 | 169.0329 | 8.5178 | 266.1806
2010-08-12 | 16:52:16 | 4.874 | 321.544 | 27.86 | 2789 | 17.6 |  | 107.4657 | 22.4603 | 223.5243 | 167.6574 | 8.4485 | 264.0147
2010-08-12 | 16:52:26 | 5.042 | 320.09 | 27.91 | 2791 | 17.6 |  | 106.9795 | 22.3587 | 222.5132 | 166.8991 | 8.4103 | 262.8204
2010-08-12 | 16:52:36 | 5.208 | 323.338 | 27.84 | 2789 | 17.5 |  | 107.8425 | 22.5391 | 224.3368 | 168.2669 | 8.4942 | 265.4431
2010-08-12 | 16:52:46 | 5.375 | 322.752 | 27.86 | 2784 | 17.5 |  | 107.647 | 22.4982 | 223.9302 | 167.9619 | 8.4788 | 264.9619
2010-08-12 | 16:52:56 | 5.542 | 325.4 | 27.77 | 2793 | 17.5 |  | 108.5301 | 22.6828 | 225.7671 | 169.3397 | 8.5483 | 267.1354
2010-08-12 | 16:53:06 | 5.709 | 319.551 | 27.97 | 2793 | 17.5 |  | 106.5793 | 22.2751 | 221.709 | 166.2958 | 8.3947 | 262.3337
2010-08-12 | 16:53:16 | 5.876 | 321.292 | 27.91 | 2791 | 17.5 |  | 107.1601 | 22.3965 | 222.9173 | 167.2022 | 8.4404 | 263.7634
2010-08-12 | 16:53:26 | 6.043 | 323.632 | 27.83 | 2789 | 17.5 |  | 107.9404 | 22.5596 | 224.5405 | 168.4197 | 8.5019 | 265.6841
2010-08-12 | 16:53:36 | 6.21 | 320.42 | 27.94 | 2786 | 17.5 |  | 106.8692 | 22.3357 | 222.3121 | 166.7483 | 8.4175 | 263.0474
2010-08-12 | 16:53:46 | 6.377 | 324.514 | 27.8 | 2793 | 17.5 |  | 108.2348 | 22.6211 | 225.1528 | 168.879 | 8.5251 | 266.4086
2010-08-12 | 16:53:55 | 6.527 | 321.292 | 27.91 | 2790 | 17.5 |  | 107.1601 | 22.3965 | 222.9173 | 167.2022 | 8.4404 | 263.7634
2010-08-12 | 16:54:05 | 6.694 | 321.001 | 27.92 | 2791 | 17.5 |  | 107.0631 | 22.3762 | 222.7153 | 167.0507 | 8.4328 | 263.5245
2010-08-12 | 16:54:15 | 6.861 | 321.292 | 27.91 | 2790 | 17.5 |  | 107.1601 | 22.3965 | 222.9173 | 167.2022 | 8.4404 | 263.7634
2010-08-12 | 16:54:25 | 7.028 | 323.926 | 27.82 | 2783 | 17.5 |  | 108.0385 | 22.58 | 224.7444 | 168.5726 | 8.5096 | 265.9253
2010-08-12 | 16:54:35 | 7.195 | 321.875 | 27.89 | 2790 | 17.5 |  | 107.3546 | 22.4371 | 223.3218 | 167.5056 | 8.4557 | 264.242
2010-08-12 | 16:54:45 | 7.362 | 321.292 | 27.91 | 2784 | 17.5 |  | 107.1601 | 22.3965 | 222.9173 | 167.2022 | 8.4404 | 263.7634
2010-08-12 | 16:54:55 | 7.528 | 321.875 | 27.89 | 2790 | 17.5 |  | 107.3546 | 22.4371 | 223.3218 | 167.5056 | 8.4557 | 264.242
2010-08-12 | 16:55:05 | 7.695 | 322.167 | 27.88 | 2788 | 17.5 |  | 107.452 | 22.4575 | 223.5243 | 167.6575 | 8.4634 | 264.4817
2010-08-12 | 16:55:15 | 7.862 | 320.13 | 27.95 | 2783 | 17.5 |  | 106.7725 | 22.3154 | 222.1109 | 166.5973 | 8.4099 | 262.8093
2010-08-12 | 16:55:25 | 8.029 | 322.167 | 27.88 | 2794 | 17.5 |  | 107.452 | 22.4575 | 223.5243 | 167.6575 | 8.4634 | 264.4817
2010-08-12 | 16:55:35 | 8.196 | 324.809 | 27.79 | 2777 | 17.5 |  | 108.3331 | 22.6416 | 225.3574 | 169.0324 | 8.5328 | 266.6506
2010-08-12 | 16:55:45 | 8.363 | 325.695 | 27.76 | 2788 | 17.5 |  | 108.6287 | 22.7034 | 225.9723 | 169.4936 | 8.5561 | 267.3783
2010-08-12 | 16:55:55 | 8.53 | 322.752 | 27.86 | 2792 | 17.5 |  | 107.647 | 22.4982 | 223.9302 | 167.9619 | 8.4788 | 264.9619
2010-08-12 | 16:56:05 | 8.697 | 323.338 | 27.84 | 2785 | 17.5 |  | 107.8425 | 22.5391 | 224.3368 | 168.2669 | 8.4942 | 265.4431
2010-08-12 | 16:56:16 | 8.864 | 324.514 | 27.8 | 2788 | 17.5 |  | 108.2348 | 22.6211 | 225.1528 | 168.879 | 8.5251 | 266.4086
2010-08-12 | 16:56:26 | 9.031 | 323.632 | 27.83 | 2782 | 17.5 |  | 107.9404 | 22.5596 | 224.5405 | 168.4197 | 8.5019 | 265.6841
2010-08-12 | 16:56:36 | 9.198 | 328.97 | 27.65 | 2782 | 17.5 |  | 109.7209 | 22.9317 | 228.2442 | 171.1977 | 8.6421 | 270.0665
2010-08-12 | 16:56:46 | 9.364 | 321.253 | 27.87 | 2788 | 17.6 |  | 107.3682 | 22.44 | 223.3216 | 167.5054 | 8.4408 | 263.7753
2010-08-12 | 16:56:56 | 9.531 | 323.888 | 27.78 | 2780 | 17.6 |  | 108.2489 | 22.624 | 225.1534 | 168.8794 | 8.51 | 265.9389
2010-08-12 | 16:57:06 | 9.698 | 325.363 | 27.73 | 2793 | 17.6 |  | 108.7418 | 22.727 | 226.1787 | 169.6484 | 8.5488 | 267.1499
2010-08-12 | 16:57:16 | 9.865 | 321.253 | 27.87 | 2781 | 17.6 |  | 107.3682 | 22.44 | 223.3216 | 167.5054 | 8.4408 | 263.7753
2010-08-12 | 16:57:26 | 10.032 | 321.544 | 27.86 | 2781 | 17.6 |  | 107.4657 | 22.4603 | 223.5243 | 167.6574 | 8.4485 | 264.0147