## convers.+compens.
file name: PSt1_Eq4_Sal |  |  | 2008-03-29
author: Dr. Christian Huber
programm for temperature compensated oxygen calculation of membrane PSt1
Fit of the calibration curve is optimized between 0 and 250 % air-saturation (0 and 388 Torr)
enter your values here
input of F0,T0 | 58.87 | phase angle of cal 0
input of F100,T100 | 30.69 | phase angle of cal 100 (water-vapor saturated air)
input of Fm,Tm | 15 | measured phase angle
input of T0 | 17.7 | temperature of cal 0
input of T100 | 17.8 | temperatur of cal100
input of Tm | 17.7 | temperature at measurement
air pressure patm | 1013 | air pressure
Salinity | 32.2 | Salinity
Results of calculation + compensation
[%] air saturation | 493.4732 | %
[%] O2 | 103.1359 | %
pO2 [hPa] | 1026.2727 | hPa
pO2 [Torr] | 769.7699 | Torr
cO2 [mg/L] | 38.7213 | mg/L
cO2 [ppm] | 38.7213 | ppm
cO2 [µmol/L] | 1210.0413 | µmol/L
Internal calculated parameter (DO NOT CHANGE !!)
f1 | 0.801
DF/K | -0.08
DKSV/K | 0.000383
m | 22.9
tan(F0,T100) | 1.6552
tan(F0,Tm) | 1.6558
tan(F100,T100) | 0.59352
tan(Fm,Tm) | 0.26795
KSV,T100 | 0.033331
KSV,Tm | 0.033293
A | 156.5815
B | 14.0252
C | -0.64143
a | 7.8328e-06
b | -0.0021668
c | -0.83817
Chlorinity | 17.8227

## Recalculate Fibox values
file name: PSt1_Eq4_Sal |  |  |  | 2008-03-29
author: Dr. Christian Huber
programm for temperature compensated oxygen calculation of membrane PSt1
Fit of the calibration curve is optimized between 0 and 250 % air-saturation (0 and 388 Torr)
Insert your calibration values
cal0 | 58.87 | ° | T0 | 17.7 | °C
cal100 | 30.69 | ° | T100 | 17.8 | °C
air pressure | 1013 | mbar
Salinity | 32.2 | °/°°
Internal calculated parameter (DO NOT CHANGE !!)
f1 | 0.801 | tan(F0,T100) | 1.6552 | A | 156.5815 | KSV,T100 | 0.033331 | a | 1.6932e-05
DF/K | -0.08 | tan(F0,Tm) | 1.6568 | B | 14.0252 | KSV,Tm | 0.033216 | b | 0.004411 |  |  |  |  | INSERT YOUR RESPECTIVE DATA
DKSV/K | 0.000383 | tan(F100,T100) | 0.59352 | C | -0.64143 |  |  | c | -0.64857 |  |  |  |  | chamber volume [L] | FW alga [g] | Chl a(mg)
m | 22.9 | tan(Fm,Tm) | 0.58225 |  |  |  |  | Chlorinity | 17.8227 |  |  |  |  | 0.026 | 0.0673 | 0.02667
Insert the data you get from the Ascii File recorded with the OxyView TX3-V5.31.exe software | [7 empty] | The oxygen contents are calculated automatically from the raw data
date | time/hh:mm:ss | logtime/min | oxygen/% airsatur. | phase/° | amp | temp/°C |  | % air-sat. | % oxygen | pO2 (hPa) | pO2 (Torr) | cO2 [mg/L] | cO2 [µmol/L] | cO2 [µmol/L 10 min] | cO2 [µmol/L h] | cO2 [µmol/ h] | cO2 [µmol/ h gFW] | cO2 [µmol/ mg Chl a]
2010-08-12 | 19:08:49 | 0 | 313.083 | 30.21 | 6183 | 17.5 |  | 104.8427 | 21.9121 | 218.0965 | 163.5863 | 8.2579 | 258.0593 | 4.356 | 26.136 | 0.67954 | 10.0971 | 25.4794
2010-08-12 | 19:09:00 | 0.184 | 315.829 | 30.11 | 6156 | 17.5 |  | 105.7622 | 22.1043 | 220.0093 | 165.021 | 8.3303 | 260.3226
2010-08-12 | 19:09:10 | 0.35 | 319.44 | 29.98 | 6149 | 17.5 |  | 106.9714 | 22.357 | 222.5247 | 166.9077 | 8.4256 | 263.2989 | change data input according to column N
2010-08-12 | 19:09:20 | 0.517 | 318.602 | 30.01 | 6149 | 17.5 |  | 106.691 | 22.2984 | 221.9413 | 166.4701 | 8.4035 | 262.6086
2010-08-12 | 19:09:30 | 0.684 | 318.881 | 30 | 6137 | 17.5 |  | 106.7844 | 22.3179 | 222.1356 | 166.6158 | 8.4108 | 262.8385
2010-08-12 | 19:09:40 | 0.851 | 321.967 | 29.89 | 6117 | 17.5 |  | 107.8178 | 22.5339 | 224.2854 | 168.2283 | 8.4922 | 265.3822
2010-08-12 | 19:09:50 | 1.018 | 319.999 | 29.96 | 6117 | 17.5 |  | 107.1588 | 22.3962 | 222.9146 | 167.2001 | 8.4403 | 263.7602
2010-08-12 | 19:10:00 | 1.185 | 319.29 | 30.03 | 6121 | 17.4 |  | 106.7005 | 22.3004 | 221.9894 | 166.5062 | 8.4202 | 263.1309
2010-08-12 | 19:10:10 | 1.352 | 322.661 | 29.91 | 6117 | 17.4 |  | 107.8271 | 22.5359 | 224.3332 | 168.2642 | 8.5091 | 265.9091
2010-08-12 | 19:10:20 | 1.519 | 322.661 | 29.91 | 6117 | 17.4 |  | 107.8271 | 22.5359 | 224.3332 | 168.2642 | 8.5091 | 265.9091
2010-08-12 | 19:10:30 | 1.686 | 324.362 | 29.85 | 6110 | 17.4 |  | 108.3955 | 22.6547 | 225.5158 | 169.1512 | 8.5539 | 267.3108
2010-08-12 | 19:10:40 | 1.853 | 321.533 | 29.95 | 6125 | 17.4 |  | 107.4501 | 22.4571 | 223.5488 | 167.6759 | 8.4793 | 264.9793
2010-08-12 | 19:10:50 | 2.02 | 321.251 | 29.96 | 6110 | 17.4 |  | 107.356 | 22.4374 | 223.3532 | 167.5291 | 8.4719 | 264.7474
2010-08-12 | 19:11:00 | 2.186 | 325.216 | 29.82 | 6115 | 17.4 |  | 108.681 | 22.7143 | 226.1097 | 169.5967 | 8.5765 | 268.0148
2010-08-12 | 19:11:10 | 2.353 | 322.944 | 29.9 | 6105 | 17.4 |  | 107.9216 | 22.5556 | 224.5298 | 168.4117 | 8.5165 | 266.1421
2010-08-12 | 19:11:20 | 2.52 | 323.794 | 29.87 | 6121 | 17.4 |  | 108.2057 | 22.615 | 225.1208 | 168.8549 | 8.539 | 266.8426
2010-08-12 | 19:11:30 | 2.687 | 323.794 | 29.87 | 6108 | 17.4 |  | 108.2057 | 22.615 | 225.1208 | 168.8549 | 8.539 | 266.8426
2010-08-12 | 19:11:40 | 2.854 | 322.944 | 29.9 | 6126 | 17.4 |  | 107.9216 | 22.5556 | 224.5298 | 168.4117 | 8.5165 | 266.1421
2010-08-12 | 19:11:50 | 3.021 | 324.646 | 29.84 | 6107 | 17.4 |  | 108.4906 | 22.6745 | 225.7135 | 169.2996 | 8.5614 | 267.5452
2010-08-12 | 19:12:00 | 3.188 | 321.533 | 29.95 | 6121 | 17.4 |  | 107.4501 | 22.4571 | 223.5488 | 167.6759 | 8.4793 | 264.9793
2010-08-12 | 19:12:10 | 3.355 | 320.409 | 29.99 | 6113 | 17.4 |  | 107.0745 | 22.3786 | 222.7675 | 167.0899 | 8.4497 | 264.0532
2010-08-12 | 19:12:20 | 3.522 | 322.096 | 29.93 | 6106 | 17.4 |  | 107.6384 | 22.4964 | 223.9406 | 167.9697 | 8.4942 | 265.4437
2010-08-12 | 19:12:30 | 3.689 | 325.787 | 29.8 | 6112 | 17.4 |  | 108.8718 | 22.7542 | 226.5067 | 169.8945 | 8.5915 | 268.4853 |  | regression formula | time
2010-08-12 | 19:12:40 | 3.856 | 321.533 | 29.95 | 6097 | 17.4 |  | 107.4501 | 22.4571 | 223.5488 | 167.6759 | 8.4793 | 264.9793 | value for T=26 min. | 270.518 | T11
2010-08-12 | 19:12:50 | 4.022 | 321.533 | 29.95 | 6118 | 17.4 |  | 107.4501 | 22.4571 | 223.5488 | 167.6759 | 8.4793 | 264.9793 | value for T=1 min. | 266.162 | T1
2010-08-12 | 19:13:00 | 4.189 | 321.533 | 29.95 | 6108 | 17.4 |  | 107.4501 | 22.4571 | 223.5488 | 167.6759 | 8.4793 | 264.9793 | difference between T25 and T1 | 4.356 | 10minutes
2010-08-12 | 19:13:10 | 4.356 | 322.378 | 29.92 | 6106 | 17.4 |  | 107.7327 | 22.5161 | 224.1368 | 168.1169 | 8.5016 | 265.6763 | calculate from regression curve values for 10 minutes of photosynthesis or respiration
2010-08-12 | 19:13:20 | 4.523 | 319.16 | 29.99 | 6094 | 17.5 |  | 106.8778 | 22.3375 | 222.33 | 166.7617 | 8.4182 | 263.0686
2010-08-12 | 19:13:30 | 4.69 | 325.088 | 29.78 | 6110 | 17.5 |  | 108.8627 | 22.7523 | 226.4591 | 169.8587 | 8.5745 | 267.9542
2010-08-12 | 19:13:40 | 4.857 | 323.098 | 29.85 | 6106 | 17.5 |  | 108.1964 | 22.6131 | 225.073 | 168.8191 | 8.5221 | 266.3142
2010-08-12 | 19:13:50 | 5.024 | 321.967 | 29.89 | 6098 | 17.5 |  | 107.8178 | 22.5339 | 224.2854 | 168.2283 | 8.4922 | 265.3822
2010-08-12 | 19:14:00 | 5.191 | 325.373 | 29.77 | 6093 | 17.5 |  | 108.9583 | 22.7723 | 226.6579 | 170.0079 | 8.5821 | 268.1894
2010-08-12 | 19:14:10 | 5.358 | 323.098 | 29.85 | 6102 | 17.5 |  | 108.1964 | 22.6131 | 225.073 | 168.8191 | 8.5221 | 266.3142
2010-08-12 | 19:14:20 | 5.525 | 322.815 | 29.86 | 6100 | 17.5 |  | 108.1016 | 22.5932 | 224.8758 | 168.6712 | 8.5146 | 266.0808
2010-08-12 | 19:14:30 | 5.692 | 323.381 | 29.84 | 6100 | 17.5 |  | 108.2913 | 22.6329 | 225.2704 | 168.9672 | 8.5295 | 266.5478
2010-08-12 | 19:14:40 | 5.859 | 321.685 | 29.9 | 6107 | 17.5 |  | 107.7234 | 22.5142 | 224.089 | 168.081 | 8.4848 | 265.1498
2010-08-12 | 19:14:50 | 6.026 | 321.685 | 29.9 | 6092 | 17.5 |  | 107.7234 | 22.5142 | 224.089 | 168.081 | 8.4848 | 265.1498
2010-08-12 | 19:15:00 | 6.192 | 323.381 | 29.84 | 6100 | 17.5 |  | 108.2913 | 22.6329 | 225.2704 | 168.9672 | 8.5295 | 266.5478
2010-08-12 | 19:15:10 | 6.359 | 321.967 | 29.89 | 6088 | 17.5 |  | 107.8178 | 22.5339 | 224.2854 | 168.2283 | 8.4922 | 265.3822
2010-08-12 | 19:15:20 | 6.526 | 322.815 | 29.86 | 6091 | 17.5 |  | 108.1016 | 22.5932 | 224.8758 | 168.6712 | 8.5146 | 266.0808
2010-08-12 | 19:15:30 | 6.693 | 324.392 | 29.76 | 6084 | 17.6 |  | 108.8539 | 22.7505 | 226.4118 | 169.8233 | 8.5576 | 267.4252
2010-08-12 | 19:15:40 | 6.86 | 323.665 | 29.83 | 6086 | 17.5 |  | 108.3863 | 22.6527 | 225.468 | 169.1154 | 8.537 | 266.7816
2010-08-12 | 19:15:50 | 7.027 | 322.689 | 29.82 | 6099 | 17.6 |  | 108.2824 | 22.631 | 225.223 | 168.9316 | 8.5127 | 266.0211
2010-08-12 | 19:16:00 | 7.194 | 325.945 | 29.75 | 6089 | 17.5 |  | 109.1497 | 22.8123 | 227.0561 | 170.3065 | 8.5971 | 268.6606
2010-08-12 | 19:16:10 | 7.361 | 321.122 | 29.92 | 6097 | 17.5 |  | 107.5348 | 22.4748 | 223.6967 | 167.7868 | 8.4699 | 264.6857
2010-08-12 | 19:16:20 | 7.528 | 326.231 | 29.74 | 6089 | 17.5 |  | 109.2456 | 22.8323 | 227.2555 | 170.4561 | 8.6047 | 268.8966
2010-08-12 | 19:16:30 | 7.695 | 323.949 | 29.82 | 6074 | 17.5 |  | 108.4814 | 22.6726 | 225.6658 | 169.2638 | 8.5445 | 267.0156
2010-08-12 | 19:16:40 | 7.861 | 322.815 | 29.86 | 6093 | 17.5 |  | 108.1016 | 22.5932 | 224.8758 | 168.6712 | 8.5146 | 266.0808
2010-08-12 | 19:16:50 | 8.028 | 324.518 | 29.8 | 6080 | 17.5 |  | 108.6719 | 22.7124 | 226.0621 | 169.561 | 8.5595 | 267.4844
2010-08-12 | 19:17:00 | 8.195 | 325.945 | 29.75 | 6083 | 17.5 |  | 109.1497 | 22.8123 | 227.0561 | 170.3065 | 8.5971 | 268.6606
2010-08-12 | 19:17:10 | 8.362 | 327.794 | 29.73 | 6089 | 17.4 |  | 109.5426 | 22.8944 | 227.9024 | 170.9413 | 8.6445 | 270.1397
2010-08-12 | 19:17:20 | 8.529 | 326.073 | 29.79 | 6090 | 17.4 |  | 108.9673 | 22.7742 | 226.7055 | 170.0436 | 8.5991 | 268.721
2010-08-12 | 19:17:30 | 8.696 | 324.646 | 29.84 | 6079 | 17.4 |  | 108.4906 | 22.6745 | 225.7135 | 169.2996 | 8.5614 | 267.5452
2010-08-12 | 19:17:39 | 8.846 | 325.787 | 29.8 | 6070 | 17.4 |  | 108.8718 | 22.7542 | 226.5067 | 169.8945 | 8.5915 | 268.4853
2010-08-12 | 19:17:49 | 9.013 | 325.216 | 29.82 | 6081 | 17.4 |  | 108.681 | 22.7143 | 226.1097 | 169.5967 | 8.5765 | 268.0148
2010-08-12 | 19:17:59 | 9.18 | 326.932 | 29.76 | 6078 | 17.4 |  | 109.2546 | 22.8342 | 227.303 | 170.4918 | 8.6217 | 269.4293
2010-08-12 | 19:18:09 | 9.347 | 329.526 | 29.67 | 6093 | 17.4 |  | 110.1214 | 23.0154 | 229.1066 | 171.8445 | 8.6901 | 271.5671
2010-08-12 | 19:18:19 | 9.514 | 327.219 | 29.75 | 6080 | 17.4 |  | 109.3505 | 22.8543 | 227.5026 | 170.6415 | 8.6293 | 269.6658
2010-08-12 | 19:18:29 | 9.68 | 326.073 | 29.79 | 6083 | 17.4 |  | 108.9673 | 22.7742 | 226.7055 | 170.0436 | 8.5991 | 268.721
2010-08-12 | 19:18:39 | 9.847 | 327.507 | 29.74 | 6081 | 17.4 |  | 109.4465 | 22.8743 | 227.7024 | 170.7913 | 8.6369 | 269.9027
2010-08-12 | 19:18:49 | 10.014 | 324.646 | 29.84 | 6076 | 17.4 |  | 108.4906 | 22.6745 | 225.7135 | 169.2996 | 8.5614 | 267.5452
2010-08-12 | 19:18:59 | 10.181 | 326.646 | 29.77 | 6067 | 17.4 |  | 109.1587 | 22.8142 | 227.1036 | 170.3422 | 8.6142 | 269.1929