## convers.+compens.
file name: PSt1_Eq4_Sal |  |  | 2008-03-29
author: Dr. Christian Huber
programm for temperature compensated oxygen calculation of membrane PSt1
Fit of the calibration curve is optimized between 0 and 250 % air-saturation (0 and 388 Torr)
enter your values here
input of F0,T0 | 58.87 | phase angle of cal 0
input of F100,T100 | 30.69 | phase angle of cal 100 (water-vapor saturated air)
input of Fm,Tm | 15 | measured phase angle
input of T0 | 17.7 | temperature of cal 0
input of T100 | 17.8 | temperatur of cal100
input of Tm | 17.7 | temperature at measurement
air pressure patm | 1013 | air pressure
Salinity | 32.2 | Salinity
Results of calculation + compensation
[%] air saturation | 493.4732 | %
[%] O2 | 103.1359 | %
pO2 [hPa] | 1026.2727 | hPa
pO2 [Torr] | 769.7699 | Torr
cO2 [mg/L] | 38.7213 | mg/L
cO2 [ppm] | 38.7213 | ppm
cO2 [µmol/L] | 1210.0413 | µmol/L
Internal calculated parameter (DO NOT CHANGE !!)
f1 | 0.801
DF/K | -0.08
DKSV/K | 0.000383
m | 22.9
tan(F0,T100) | 1.6552
tan(F0,Tm) | 1.6558
tan(F100,T100) | 0.59352
tan(Fm,Tm) | 0.26795
KSV,T100 | 0.033331
KSV,Tm | 0.033293
A | 156.5815
B | 14.0252
C | -0.64143
a | 7.8328e-06
b | -0.0021668
c | -0.83817
Chlorinity | 17.8227

## Recalculate Fibox values
file name: PSt1_Eq4_Sal |  |  |  | 2008-03-29
author: Dr. Christian Huber
programm for temperature compensated oxygen calculation of membrane PSt1
Fit of the calibration curve is optimized between 0 and 250 % air-saturation (0 and 388 Torr)
Insert your calibration values
cal0 | 58.87 | ° | T0 | 17.7 | °C
cal100 | 30.69 | ° | T100 | 17.8 | °C
air pressure | 1013 | mbar
Salinity | 32.2 | °/°°
Internal calculated parameter (DO NOT CHANGE !!)
f1 | 0.801 | tan(F0,T100) | 1.6552 | A | 156.5815 | KSV,T100 | 0.033331 | a | 1.6823e-05
DF/K | -0.08 | tan(F0,Tm) | 1.6558 | B | 14.0252 | KSV,Tm | 0.033293 | b | 0.0042871 |  |  |  |  | INSERT YOUR RESPECTIVE DATA
DKSV/K | 0.000383 | tan(F100,T100) | 0.59352 | C | -0.64143 |  |  | c | -0.65243 |  |  |  |  | chamber volume [L] | FW alga [g] | Chl a (mg)
m | 22.9 | tan(Fm,Tm) | 0.57549 |  |  |  |  | Chlorinity | 17.8227 |  |  |  |  | 0.026 | 0.0827 | 0.038671
Insert the data you get from the Ascii File recorded with the OxyView TX3-V5.31.exe software | [7 empty] | The oxygen contents are calculated automatically from the raw data
date | time/hh:mm:ss | logtime/min | oxygen/% airsatur. | phase/° | amp | temp/°C |  | % air-sat. | % oxygen | pO2 (hPa) | pO2 (Torr) | cO2 [mg/L] | cO2 [µmol/L] | cO2 [µmol/L 10 min] | cO2 [µmol/L h] | cO2 [µmol/ h] | cO2 [µmol/ h gFW] | cO2 [µmol/ mg Chl a]
2010-08-12 | 18:10:38 | 0 | 318.63 | 29.92 | 6106 | 17.7 |  | 107.1406 | 22.3924 | 222.8195 | 167.1288 | 8.407 | 262.7183 | 7.05 | 42.3 | 1.0998 | 13.2987 | 28.4395
2010-08-12 | 18:10:49 | 0.184 | 321.717 | 29.81 | 6083 | 17.7 |  | 108.1787 | 22.6093 | 224.9784 | 168.7482 | 8.4884 | 265.2638 | change data input according to column N
2010-08-12 | 18:10:59 | 0.351 | 325.124 | 29.69 | 6049 | 17.7 |  | 109.3243 | 22.8488 | 227.361 | 170.5353 | 8.5783 | 268.073
2010-08-12 | 18:11:09 | 0.517 | 326.556 | 29.64 | 6058 | 17.7 |  | 109.8058 | 22.9494 | 228.3623 | 171.2863 | 8.6161 | 269.2536
2010-08-12 | 18:11:19 | 0.684 | 327.541 | 29.65 | 6035 | 17.6 |  | 109.9107 | 22.9713 | 228.6099 | 171.472 | 8.6407 | 270.0216
2010-08-12 | 18:11:29 | 0.851 | 325.533 | 29.72 | 6036 | 17.6 |  | 109.2368 | 22.8305 | 227.2083 | 170.4207 | 8.5877 | 268.366
2010-08-12 | 18:11:39 | 1.018 | 326.966 | 29.67 | 6024 | 17.6 |  | 109.7177 | 22.931 | 228.2084 | 171.1709 | 8.6255 | 269.5474
2010-08-12 | 18:11:49 | 1.185 | 330.144 | 29.56 | 6027 | 17.6 |  | 110.7842 | 23.1539 | 230.4267 | 172.8347 | 8.7094 | 272.1675
2010-08-12 | 18:11:59 | 1.352 | 327.541 | 29.65 | 6021 | 17.6 |  | 109.9107 | 22.9713 | 228.6099 | 171.472 | 8.6407 | 270.0216
2010-08-12 | 18:12:09 | 1.519 | 328.118 | 29.63 | 6021 | 17.6 |  | 110.1042 | 23.0118 | 229.0122 | 171.7738 | 8.6559 | 270.4968
2010-08-12 | 18:12:19 | 1.686 | 329.274 | 29.59 | 6019 | 17.6 |  | 110.4922 | 23.0929 | 229.8193 | 172.3791 | 8.6864 | 271.45
2010-08-12 | 18:12:29 | 1.853 | 327.829 | 29.64 | 6020 | 17.6 |  | 110.0074 | 22.9915 | 228.811 | 171.6228 | 8.6483 | 270.2591
2010-08-12 | 18:12:39 | 2.02 | 329.564 | 29.58 | 6017 | 17.6 |  | 110.5894 | 23.1132 | 230.0216 | 172.5308 | 8.694 | 271.6889
2010-08-12 | 18:12:49 | 2.187 | 329.979 | 29.61 | 6025 | 17.5 |  | 110.5006 | 23.0946 | 229.8662 | 172.4143 | 8.7035 | 271.9856
2010-08-12 | 18:12:59 | 2.353 | 328.82 | 29.65 | 6018 | 17.5 |  | 110.1127 | 23.0136 | 229.0592 | 171.809 | 8.673 | 271.0308
2010-08-12 | 18:13:09 | 2.52 | 330.726 | 29.54 | 6014 | 17.6 |  | 110.9794 | 23.1947 | 230.8327 | 173.1393 | 8.7247 | 272.647
2010-08-12 | 18:13:19 | 2.687 | 328.531 | 29.66 | 6007 | 17.5 |  | 110.016 | 22.9933 | 228.858 | 171.6581 | 8.6654 | 270.7927
2010-08-12 | 18:13:29 | 2.854 | 331.893 | 29.5 | 6013 | 17.6 |  | 111.371 | 23.2765 | 231.6472 | 173.7502 | 8.7555 | 273.609
2010-08-12 | 18:13:39 | 3.021 | 332.771 | 29.47 | 6019 | 17.6 |  | 111.6657 | 23.3381 | 232.2602 | 174.21 | 8.7787 | 274.3331
2010-08-12 | 18:13:49 | 3.188 | 329.854 | 29.57 | 6019 | 17.6 |  | 110.6868 | 23.1335 | 230.224 | 172.6827 | 8.7017 | 271.9281
2010-08-12 | 18:13:59 | 3.355 | 330.435 | 29.55 | 6009 | 17.6 |  | 110.8818 | 23.1743 | 230.6296 | 172.9869 | 8.717 | 272.4071
2010-08-12 | 18:14:09 | 3.522 | 331.601 | 29.51 | 6007 | 17.6 |  | 111.2729 | 23.256 | 231.4433 | 173.5972 | 8.7478 | 273.3682 |  | regression formula | time
2010-08-12 | 18:14:19 | 3.689 | 330.435 | 29.55 | 6001 | 17.6 |  | 110.8818 | 23.1743 | 230.6296 | 172.9869 | 8.717 | 272.4071 | value for T=26 min. | 280.09 | T11
2010-08-12 | 18:14:29 | 3.856 | 332.478 | 29.48 | 6004 | 17.6 |  | 111.5674 | 23.3176 | 232.0557 | 174.0565 | 8.7709 | 274.0915 | value for T=1 min. | 273.04 | T1
2010-08-12 | 18:14:39 | 4.022 | 331.017 | 29.53 | 6007 | 17.6 |  | 111.0772 | 23.2151 | 231.036 | 173.2918 | 8.7324 | 272.8872 | difference between T25 and T1 | 7.05 | 10minutes
2010-08-12 | 18:14:49 | 4.189 | 332.185 | 29.49 | 6012 | 17.6 |  | 111.4691 | 23.297 | 231.8513 | 173.9033 | 8.7632 | 273.8501 | calculate from regression curve values for 10 minutes of photosynthesis or respiration
2010-08-12 | 18:14:59 | 4.356 | 331.309 | 29.52 | 6011 | 17.6 |  | 111.175 | 23.2356 | 231.2395 | 173.4444 | 8.7401 | 273.1275
2010-08-12 | 18:15:09 | 4.523 | 331.309 | 29.52 | 5999 | 17.6 |  | 111.175 | 23.2356 | 231.2395 | 173.4444 | 8.7401 | 273.1275
2010-08-12 | 18:15:19 | 4.69 | 331.017 | 29.53 | 6008 | 17.6 |  | 111.0772 | 23.2151 | 231.036 | 173.2918 | 8.7324 | 272.8872
2010-08-12 | 18:15:29 | 4.857 | 333.064 | 29.46 | 5985 | 17.6 |  | 111.7642 | 23.3587 | 232.465 | 174.3635 | 8.7864 | 274.5749
2010-08-12 | 18:15:39 | 5.024 | 333.064 | 29.46 | 5995 | 17.6 |  | 111.7642 | 23.3587 | 232.465 | 174.3635 | 8.7864 | 274.5749
2010-08-12 | 18:15:49 | 5.191 | 332.478 | 29.48 | 5998 | 17.6 |  | 111.5674 | 23.3176 | 232.0557 | 174.0565 | 8.7709 | 274.0915
2010-08-12 | 18:15:59 | 5.358 | 332.185 | 29.49 | 5987 | 17.6 |  | 111.4691 | 23.297 | 231.8513 | 173.9033 | 8.7632 | 273.8501
2010-08-12 | 18:16:09 | 5.525 | 329.854 | 29.57 | 6007 | 17.6 |  | 110.6868 | 23.1335 | 230.224 | 172.6827 | 8.7017 | 271.9281
2010-08-12 | 18:16:19 | 5.692 | 332.185 | 29.49 | 6009 | 17.6 |  | 111.4691 | 23.297 | 231.8513 | 173.9033 | 8.7632 | 273.8501
2010-08-12 | 18:16:29 | 5.858 | 331.309 | 29.52 | 5990 | 17.6 |  | 111.175 | 23.2356 | 231.2395 | 173.4444 | 8.7401 | 273.1275
2010-08-12 | 18:16:39 | 6.026 | 332.478 | 29.48 | 5997 | 17.6 |  | 111.5674 | 23.3176 | 232.0557 | 174.0565 | 8.7709 | 274.0915
2010-08-12 | 18:16:50 | 6.192 | 333.064 | 29.46 | 5988 | 17.6 |  | 111.7642 | 23.3587 | 232.465 | 174.3635 | 8.7864 | 274.5749
2010-08-12 | 18:16:59 | 6.359 | 330.604 | 29.5 | 5995 | 17.7 |  | 111.167 | 23.2339 | 231.1931 | 173.4096 | 8.7229 | 272.5913
2010-08-12 | 18:17:10 | 6.526 | 329.731 | 29.53 | 5989 | 17.7 |  | 110.8737 | 23.1726 | 230.5831 | 172.9521 | 8.6999 | 271.8721
2010-08-12 | 18:17:20 | 6.693 | 333.237 | 29.41 | 5985 | 17.7 |  | 112.0523 | 23.4189 | 233.0343 | 174.7906 | 8.7924 | 274.7622
2010-08-12 | 18:17:30 | 6.86 | 335.301 | 29.34 | 5985 | 17.7 |  | 112.7465 | 23.564 | 234.4781 | 175.8735 | 8.8469 | 276.4645
2010-08-12 | 18:17:40 | 7.027 | 333.652 | 29.44 | 5986 | 17.6 |  | 111.9613 | 23.3999 | 232.8751 | 174.6712 | 8.8019 | 275.0594
2010-08-12 | 18:17:50 | 7.194 | 333.064 | 29.46 | 5980 | 17.6 |  | 111.7642 | 23.3587 | 232.465 | 174.3635 | 8.7864 | 274.5749
2010-08-12 | 18:18:00 | 7.361 | 333.064 | 29.46 | 5975 | 17.6 |  | 111.7642 | 23.3587 | 232.465 | 174.3635 | 8.7864 | 274.5749
2010-08-12 | 18:18:10 | 7.528 | 334.536 | 29.41 | 5972 | 17.6 |  | 112.2579 | 23.4619 | 233.4919 | 175.1338 | 8.8252 | 275.7879
2010-08-12 | 18:18:20 | 7.694 | 335.718 | 29.37 | 5972 | 17.6 |  | 112.6547 | 23.5448 | 234.3172 | 175.7528 | 8.8564 | 276.7627
2010-08-12 | 18:18:30 | 7.861 | 337.501 | 29.31 | 5978 | 17.6 |  | 113.2529 | 23.6699 | 235.5615 | 176.6862 | 8.9034 | 278.2324
2010-08-12 | 18:18:40 | 8.028 | 335.718 | 29.37 | 5972 | 17.6 |  | 112.6547 | 23.5448 | 234.3172 | 175.7528 | 8.8564 | 276.7627
2010-08-12 | 18:18:50 | 8.195 | 333.946 | 29.43 | 5972 | 17.6 |  | 112.0601 | 23.4206 | 233.0805 | 174.8252 | 8.8097 | 275.302
2010-08-12 | 18:19:00 | 8.362 | 333.652 | 29.44 | 5979 | 17.6 |  | 111.9613 | 23.3999 | 232.8751 | 174.6712 | 8.8019 | 275.0594
2010-08-12 | 18:19:10 | 8.529 | 336.435 | 29.39 | 5977 | 17.5 |  | 112.6625 | 23.5465 | 234.3635 | 175.7876 | 8.8738 | 277.307
2010-08-12 | 18:19:20 | 8.696 | 334.365 | 29.46 | 5983 | 17.5 |  | 111.9694 | 23.4016 | 232.9216 | 174.7061 | 8.8192 | 275.6009
2010-08-12 | 18:19:29 | 8.846 | 335.842 | 29.41 | 5967 | 17.5 |  | 112.464 | 23.505 | 233.9505 | 175.4778 | 8.8582 | 276.8183
2010-08-12 | 18:19:39 | 9.013 | 334.955 | 29.44 | 5966 | 17.5 |  | 112.1669 | 23.4429 | 233.3326 | 175.0143 | 8.8348 | 276.0871
2010-08-12 | 18:19:49 | 9.18 | 337.029 | 29.37 | 5978 | 17.5 |  | 112.8615 | 23.5881 | 234.7774 | 176.098 | 8.8895 | 277.7967
2010-08-12 | 18:19:59 | 9.347 | 335.25 | 29.43 | 5978 | 17.5 |  | 112.2659 | 23.4636 | 233.5383 | 175.1686 | 8.8426 | 276.3306
2010-08-12 | 18:20:09 | 9.514 | 334.66 | 29.45 | 5973 | 17.5 |  | 112.0681 | 23.4222 | 233.127 | 174.8601 | 8.827 | 275.8439
2010-08-12 | 18:20:19 | 9.68 | 337.922 | 29.34 | 5969 | 17.5 |  | 113.1607 | 23.6506 | 235.3998 | 176.5649 | 8.9131 | 278.5332
2010-08-12 | 18:20:29 | 9.847 | 337.624 | 29.35 | 5970 | 17.5 |  | 113.0609 | 23.6297 | 235.1921 | 176.4091 | 8.9052 | 278.2874
2010-08-12 | 18:20:39 | 10.014 | 336.608 | 29.34 | 5979 | 17.6 |  | 112.9533 | 23.6072 | 234.9384 | 176.2188 | 8.8799 | 277.4964
2010-08-12 | 18:20:49 | 10.181 | 331.893 | 29.5 | 5969 | 17.6 |  | 111.371 | 23.2765 | 231.6472 | 173.7502 | 8.7555 | 273.609