## convers.+compens.
file name: PSt1_Eq4_Sal |  |  | 2008-03-29
author: Dr. Christian Huber
programm for temperature compensated oxygen calculation of membrane PSt1
Fit of the calibration curve is optimized between 0 and 250 % air-saturation (0 and 388 Torr)
enter your values here
input of F0,T0 | 58.2 | phase angle of cal 0
input of F100,T100 | 28.64 | phase angle of cal 100 (water-vapor saturated air)
input of Fm,Tm | 15 | measured phase angle
input of T0 | 17.6 | temperature of cal 0
input of T100 | 17.7 | temperatur of cal100
input of Tm | 17.6 | temperature at measurement
air pressure patm | 1013 | air pressure
Salinity | 32.2 | Salinity
Results of calculation + compensation
[%] air saturation | 416.162 | %
[%] O2 | 86.9778 | %
pO2 [hPa] | 865.6002 | hPa
pO2 [Torr] | 649.2553 | Torr
cO2 [mg/L] | 32.7168 | mg/L
cO2 [ppm] | 32.7168 | ppm
cO2 [µmol/L] | 1022.4004 | µmol/L
Internal calculated parameter (DO NOT CHANGE !!)
f1 | 0.801
DF/K | -0.08
DKSV/K | 0.000383
m | 22.9
tan(F0,T100) | 1.6123
tan(F0,Tm) | 1.6128
tan(F100,T100) | 0.54612
tan(Fm,Tm) | 0.26795
KSV,T100 | 0.037719
KSV,Tm | 0.03768
A | 147.9112
B | 11.953
C | -0.66128
a | 1.03e-05
b | -0.002283
c | -0.83386
Chlorinity | 17.8227

## Recalculate Fibox values
file name: PSt1_Eq4_Sal |  |  |  | 2008-03-29
author: Dr. Christian Huber
programm for temperature compensated oxygen calculation of membrane PSt1
Fit of the calibration curve is optimized between 0 and 250 % air-saturation (0 and 388 Torr)
Insert your calibration values
cal0 | 58.2 | ° | T0 | 17.6 | °C
cal100 | 28.64 | ° | T100 | 17.7 | °C
air pressure | 1013 | mbar
Salinity | 32.2 | °/°°
Internal calculated parameter (DO NOT CHANGE !!)
f1 | 0.801 | tan(F0,T100) | 1.6123 | A | 147.9112 | KSV,T100 | 0.037719 | a | 2.1035e-05
DF/K | -0.08 | tan(F0,Tm) | 1.6138 | B | 11.953 | KSV,Tm | 0.037604 | b | 0.0045706 |  |  |  |  | INSERT YOUR RESPECTIVE DATA
DKSV/K | 0.000383 | tan(F100,T100) | 0.54612 | C | -0.66128 |  |  | c | -0.65935 |  |  |  |  | chamber volume [L] | FW alga [g] | Chl a
m | 22.9 | tan(Fm,Tm) | 0.54975 |  |  |  |  | Chlorinity | 17.8227 |  |  |  |  | 0.026 | 0.0715 | 0.025908
Insert the data you get from the Ascii File recorded with the OxyView TX3-V5.31.exe software | [7 empty] | The oxygen contents are calculated automatically from the raw data
date | time/hh:mm:ss | logtime/min | oxygen/% airsatur. | phase/° | amp | temp/°C |  | % air-sat. | % oxygen | pO2 (hPa) | pO2 (Torr) | cO2 [mg/L] | cO2 [µmol/L] | cO2 [µmol/L 10 min] | cO2 [µmol/L h] | cO2 [µmol/ h] | cO2 [µmol/ h gFW] | cO2 [µmol/ mg Chl a]
12/08/10 | 17:37 | 0 | 297.679 | 28.8 | 2966 | 17.4 |  | 99.0797 | 20.7077 | 206.1343 | 154.6138 | 7.8188 | 244.3373 | 6.33 | 37.98 | 0.98748 | 13.8109 | 38.1149
12/08/10 | 17:37 | 0.201 | 297.413 | 28.81 | 2962 | 17.4 |  | 98.9912 | 20.6892 | 205.9501 | 154.4757 | 7.8118 | 244.119 | change data input according to column N
12/08/10 | 17:38 | 0.368 | 294.827 | 28.95 | 2955 | 17.3 |  | 97.9275 | 20.4668 | 203.7629 | 152.8351 | 7.7426 | 241.955
12/08/10 | 17:38 | 0.535 | 296.674 | 28.88 | 2958 | 17.3 |  | 98.541 | 20.5951 | 205.0394 | 153.7926 | 7.7911 | 243.4708
12/08/10 | 17:38 | 0.702 | 300.14 | 28.75 | 2954 | 17.3 |  | 99.6922 | 20.8357 | 207.4349 | 155.5894 | 7.8821 | 246.3152
12/08/10 | 17:38 | 0.869 | 298.002 | 28.83 | 2955 | 17.3 |  | 98.9819 | 20.6872 | 205.9569 | 154.4808 | 7.8259 | 244.5603
12/08/10 | 17:38 | 1.036 | 300.678 | 28.73 | 2946 | 17.3 |  | 99.8707 | 20.873 | 207.8063 | 155.868 | 7.8962 | 246.7563
12/08/10 | 17:38 | 1.203 | 298.802 | 28.8 | 2942 | 17.3 |  | 99.2476 | 20.7427 | 206.5097 | 154.8954 | 7.8469 | 245.2167
12/08/10 | 17:38 | 1.37 | 299.336 | 28.78 | 2947 | 17.3 |  | 99.4251 | 20.7799 | 206.8792 | 155.1726 | 7.861 | 245.6554
12/08/10 | 17:39 | 1.537 | 298.268 | 28.82 | 2942 | 17.3 |  | 99.0704 | 20.7057 | 206.141 | 154.6189 | 7.8329 | 244.7788
12/08/10 | 17:39 | 1.703 | 299.604 | 28.77 | 2942 | 17.3 |  | 99.5141 | 20.7984 | 207.0642 | 155.3114 | 7.868 | 245.8751
12/08/10 | 17:39 | 1.87 | 295.296 | 28.89 | 2939 | 17.4 |  | 98.2864 | 20.5419 | 204.484 | 153.376 | 7.7562 | 242.3811
12/08/10 | 17:39 | 2.037 | 299.281 | 28.74 | 2934 | 17.4 |  | 99.6126 | 20.819 | 207.2431 | 155.4455 | 7.8609 | 245.6516
12/08/10 | 17:39 | 2.204 | 298.479 | 28.77 | 2940 | 17.4 |  | 99.3457 | 20.7633 | 206.6878 | 155.029 | 7.8398 | 244.9934
12/08/10 | 17:40 | 2.371 | 295.56 | 28.88 | 2941 | 17.4 |  | 98.3742 | 20.5602 | 204.6666 | 153.513 | 7.7631 | 242.5976
12/08/10 | 17:40 | 2.538 | 295.824 | 28.87 | 2938 | 17.4 |  | 98.4621 | 20.5786 | 204.8494 | 153.6501 | 7.7701 | 242.8143
12/08/10 | 17:40 | 2.705 | 300.892 | 28.68 | 2932 | 17.4 |  | 100.1489 | 20.9311 | 208.3589 | 156.2824 | 7.9032 | 246.9742
12/08/10 | 17:40 | 2.872 | 301.972 | 28.64 | 2931 | 17.4 |  | 100.5084 | 21.0062 | 209.1066 | 156.8433 | 7.9315 | 247.8605
12/08/10 | 17:40 | 3.039 | 296.353 | 28.85 | 2928 | 17.4 |  | 98.6381 | 20.6154 | 205.2155 | 153.9247 | 7.7839 | 243.2483
12/08/10 | 17:40 | 3.206 | 303.328 | 28.59 | 2932 | 17.4 |  | 100.9597 | 21.1006 | 210.0458 | 157.5477 | 7.9672 | 248.9737
12/08/10 | 17:40 | 3.373 | 300.623 | 28.69 | 2931 | 17.4 |  | 100.0593 | 20.9124 | 208.1724 | 156.1426 | 7.8961 | 246.7532
12/08/10 | 17:41 | 3.539 | 296.353 | 28.85 | 2928 | 17.4 |  | 98.6381 | 20.6154 | 205.2155 | 153.9247 | 7.7839 | 243.2483 |  | regression formula | time
12/08/10 | 17:41 | 3.706 | 297.413 | 28.81 | 2931 | 17.4 |  | 98.9912 | 20.6892 | 205.9501 | 154.4757 | 7.8118 | 244.119 | value for T=26 min. | 252.64 | T11
12/08/10 | 17:41 | 3.873 | 298.746 | 28.76 | 2930 | 17.4 |  | 99.4346 | 20.7818 | 206.8727 | 155.1677 | 7.8468 | 245.2126 | value for T=1 min. | 246.31 | T1
12/08/10 | 17:41 | 4.04 | 300.085 | 28.71 | 2928 | 17.4 |  | 99.8804 | 20.875 | 207.8001 | 155.8633 | 7.882 | 246.3119 | difference between T25 and T1 | 6.33 | 10minutes
12/08/10 | 17:41 | 4.207 | 298.746 | 28.76 | 2939 | 17.4 |  | 99.4346 | 20.7818 | 206.8727 | 155.1677 | 7.8468 | 245.2126 | calculate from regression curve values for 10 minutes of photosynthesis or respiration
12/08/10 | 17:42 | 4.374 | 298.746 | 28.76 | 2929 | 17.4 |  | 99.4346 | 20.7818 | 206.8727 | 155.1677 | 7.8468 | 245.2126
12/08/10 | 17:42 | 4.541 | 300.623 | 28.69 | 2925 | 17.4 |  | 100.0593 | 20.9124 | 208.1724 | 156.1426 | 7.8961 | 246.7532
12/08/10 | 17:42 | 4.708 | 300.623 | 28.69 | 2924 | 17.4 |  | 100.0593 | 20.9124 | 208.1724 | 156.1426 | 7.8961 | 246.7532
12/08/10 | 17:42 | 4.875 | 296.617 | 28.84 | 2930 | 17.4 |  | 98.7262 | 20.6338 | 205.3989 | 154.0623 | 7.7909 | 243.4656
12/08/10 | 17:42 | 5.042 | 301.431 | 28.66 | 2924 | 17.4 |  | 100.3285 | 20.9686 | 208.7324 | 156.5626 | 7.9173 | 247.4169
12/08/10 | 17:42 | 5.208 | 299.548 | 28.73 | 2923 | 17.4 |  | 99.7018 | 20.8377 | 207.4286 | 155.5847 | 7.8679 | 245.8715
12/08/10 | 17:43 | 5.375 | 301.431 | 28.66 | 2921 | 17.4 |  | 100.3285 | 20.9686 | 208.7324 | 156.5626 | 7.9173 | 247.4169
12/08/10 | 17:43 | 5.542 | 303.056 | 28.6 | 2926 | 17.4 |  | 100.8693 | 21.0817 | 209.8575 | 157.4065 | 7.96 | 248.7506
12/08/10 | 17:43 | 5.709 | 302.513 | 28.62 | 2930 | 17.4 |  | 100.6886 | 21.0439 | 209.4817 | 157.1246 | 7.9458 | 248.3051
12/08/10 | 17:43 | 5.876 | 304.145 | 28.56 | 2923 | 17.4 |  | 101.2317 | 21.1574 | 210.6116 | 157.9721 | 7.9886 | 249.6444
12/08/10 | 17:43 | 6.043 | 300.623 | 28.69 | 2920 | 17.4 |  | 100.0593 | 20.9124 | 208.1724 | 156.1426 | 7.8961 | 246.7532
12/08/10 | 17:43 | 6.21 | 301.161 | 28.67 | 2922 | 17.4 |  | 100.2387 | 20.9499 | 208.5455 | 156.4224 | 7.9103 | 247.1954
12/08/10 | 17:44 | 6.377 | 305.239 | 28.52 | 2917 | 17.4 |  | 101.5957 | 21.2335 | 211.3688 | 158.5401 | 8.0173 | 250.542
12/08/10 | 17:44 | 6.527 | 298.212 | 28.78 | 2925 | 17.4 |  | 99.257 | 20.7447 | 206.5031 | 154.8905 | 7.8328 | 244.7745
12/08/10 | 17:44 | 6.694 | 299.281 | 28.74 | 2920 | 17.4 |  | 99.6126 | 20.819 | 207.2431 | 155.4455 | 7.8609 | 245.6516
12/08/10 | 17:44 | 6.861 | 302.839 | 28.65 | 2923 | 17.3 |  | 100.5885 | 21.023 | 209.2997 | 156.9882 | 7.9529 | 248.5297
12/08/10 | 17:44 | 7.028 | 303.11 | 28.64 | 2918 | 17.3 |  | 100.6786 | 21.0418 | 209.4873 | 157.1288 | 7.9601 | 248.7524
12/08/10 | 17:44 | 7.195 | 303.382 | 28.63 | 2920 | 17.3 |  | 100.7688 | 21.0607 | 209.6751 | 157.2697 | 7.9672 | 248.9753
12/08/10 | 17:44 | 7.362 | 306.389 | 28.52 | 2918 | 17.3 |  | 101.7677 | 21.2695 | 211.7535 | 158.8286 | 8.0462 | 251.4433
12/08/10 | 17:45 | 7.529 | 307.768 | 28.47 | 2916 | 17.3 |  | 102.2256 | 21.3651 | 212.7062 | 159.5432 | 8.0824 | 252.5746
12/08/10 | 17:45 | 7.695 | 302.568 | 28.66 | 2921 | 17.3 |  | 100.4984 | 21.0042 | 209.1124 | 156.8476 | 7.9458 | 248.3072
12/08/10 | 17:45 | 7.862 | 299.817 | 28.72 | 2918 | 17.4 |  | 99.791 | 20.8563 | 207.6143 | 155.7239 | 7.8749 | 246.0916
12/08/10 | 17:45 | 8.029 | 300.623 | 28.69 | 2920 | 17.4 |  | 100.0593 | 20.9124 | 208.1724 | 156.1426 | 7.8961 | 246.7532
12/08/10 | 17:45 | 8.196 | 304.965 | 28.53 | 2917 | 17.4 |  | 101.5045 | 21.2145 | 211.1792 | 158.3979 | 8.0102 | 250.3172
12/08/10 | 17:46 | 8.363 | 304.691 | 28.54 | 2914 | 17.4 |  | 101.4135 | 21.1954 | 210.9898 | 158.2558 | 8.003 | 250.0927
12/08/10 | 17:46 | 8.53 | 301.972 | 28.64 | 2918 | 17.4 |  | 100.5084 | 21.0062 | 209.1066 | 156.8433 | 7.9315 | 247.8605
12/08/10 | 17:46 | 8.697 | 303.056 | 28.6 | 2913 | 17.4 |  | 100.8693 | 21.0817 | 209.8575 | 157.4065 | 7.96 | 248.7506
12/08/10 | 17:46 | 8.864 | 303.872 | 28.57 | 2910 | 17.4 |  | 101.141 | 21.1385 | 210.4228 | 157.8305 | 7.9815 | 249.4206
12/08/10 | 17:46 | 9.031 | 301.972 | 28.64 | 2909 | 17.4 |  | 100.5084 | 21.0062 | 209.1066 | 156.8433 | 7.9315 | 247.8605
12/08/10 | 17:46 | 9.197 | 303.056 | 28.6 | 2912 | 17.4 |  | 100.8693 | 21.0817 | 209.8575 | 157.4065 | 7.96 | 248.7506
12/08/10 | 17:46 | 9.364 | 302.513 | 28.62 | 2915 | 17.4 |  | 100.6886 | 21.0439 | 209.4817 | 157.1246 | 7.9458 | 248.3051
12/08/10 | 17:47 | 9.531 | 306.062 | 28.49 | 2911 | 17.4 |  | 101.8697 | 21.2908 | 211.9388 | 158.9676 | 8.039 | 251.2176
12/08/10 | 17:47 | 9.698 | 305.787 | 28.5 | 2912 | 17.4 |  | 101.7782 | 21.2717 | 211.7486 | 158.825 | 8.0317 | 250.9922
12/08/10 | 17:47 | 9.865 | 302.785 | 28.61 | 2908 | 17.4 |  | 100.7789 | 21.0628 | 209.6695 | 157.2655 | 7.9529 | 248.5277
12/08/10 | 17:47 | 10.032 | 305.787 | 28.5 | 2909 | 17.4 |  | 101.7782 | 21.2717 | 211.7486 | 158.825 | 8.0317 | 250.9922