## convers.+compens.
file name: PSt1_Eq4_Sal |  |  | 2008-03-29
author: Dr. Christian Huber
programm for temperature compensated oxygen calculation of membrane PSt1
Fit of the calibration curve is optimized between 0 and 250 % air-saturation (0 and 388 Torr)
enter your values here
input of F0,T0 | 58.87 | phase angle of cal 0
input of F100,T100 | 30.69 | phase angle of cal 100 (water-vapor saturated air)
input of Fm,Tm | 15 | measured phase angle
input of T0 | 17.7 | temperature of cal 0
input of T100 | 17.8 | temperatur of cal100
input of Tm | 17.7 | temperature at measurement
air pressure patm | 1013 | air pressure
Salinity | 32.2 | Salinity
Results of calculation + compensation
[%] air saturation | 493.4732 | %
[%] O2 | 103.1359 | %
pO2 [hPa] | 1026.2727 | hPa
pO2 [Torr] | 769.7699 | Torr
cO2 [mg/L] | 38.7213 | mg/L
cO2 [ppm] | 38.7213 | ppm
cO2 [µmol/L] | 1210.0413 | µmol/L
Internal calculated parameter (DO NOT CHANGE !!)
f1 | 0.801
DF/K | -0.08
DKSV/K | 0.000383
m | 22.9
tan(F0,T100) | 1.6552
tan(F0,Tm) | 1.6558
tan(F100,T100) | 0.59352
tan(Fm,Tm) | 0.26795
KSV,T100 | 0.033331
KSV,Tm | 0.033293
A | 156.5815
B | 14.0252
C | -0.64143
a | 7.8328e-06
b | -0.0021668
c | -0.83817
Chlorinity | 17.8227

## Recalculate Fibox values
file name: PSt1_Eq4_Sal |  |  |  | 2008-03-29
author: Dr. Christian Huber
programm for temperature compensated oxygen calculation of membrane PSt1
Fit of the calibration curve is optimized between 0 and 250 % air-saturation (0 and 388 Torr)
Insert your calibration values
cal0 | 58.87 | ° | T0 | 17.7 | °C
cal100 | 30.69 | ° | T100 | 17.8 | °C
air pressure | 1013 | mbar
Salinity | 32.2 | °/°°
Internal calculated parameter (DO NOT CHANGE !!)
f1 | 0.801 | tan(F0,T100) | 1.6552 | A | 156.5815 | KSV,T100 | 0.033331 | a | 1.6685e-05
DF/K | -0.08 | tan(F0,Tm) | 1.6537 | B | 14.0252 | KSV,Tm | 0.033446 | b | 0.0040975 |  |  |  |  | INSERT YOUR RESPECTIVE DATA
DKSV/K | 0.000383 | tan(F100,T100) | 0.59352 | C | -0.64143 |  |  | c | -0.65843 |  |  |  |  | chamber volume [L] | FW alga [g] | Chl a (mg)
m | 22.9 | tan(Fm,Tm) | 0.56485 |  |  |  |  | Chlorinity | 17.8227 |  |  |  |  | 0.026 | 0.1117 | 0.042481
Insert the data you get from the Ascii File recorded with the OxyView TX3-V5.31.exe software | [7 empty] | The oxygen contents are calculated automatically from the raw data
date | time/hh:mm:ss | logtime/min | oxygen/% airsatur. | phase/° | amp | temp/°C |  | % air-sat. | % oxygen | pO2 (hPa) | pO2 (Torr) | cO2 [mg/L] | cO2 [µmol/L] | cO2 [µmol/L 10 min] | cO2 [µmol/L h] | cO2 [µmol/ h] | cO2 [µmol/ h gFW] | cO2 [µmol/ mg Chl a]
2010-08-12 | 16:25:08 | 0 | 326.664 | 29.46 | 5999 | 18.1 |  | 110.7459 | 23.1459 | 230.1973 | 172.6627 | 8.6245 | 269.5158 | 9.216 | 55.296 | 1.4377 | 12.871 | 33.8429
2010-08-12 | 16:25:19 | 0.183 | 332.482 | 29.26 | 5943 | 18.1 |  | 112.7184 | 23.5581 | 234.2974 | 175.738 | 8.7781 | 274.3163
2010-08-12 | 16:25:29 | 0.351 | 337.333 | 29.14 | 5928 | 18 |  | 114.1297 | 23.8531 | 237.2622 | 177.9617 | 8.9048 | 278.2749 | change data input according to column N
2010-08-12 | 16:25:39 | 0.517 | 334.066 | 29.25 | 5906 | 18 |  | 113.0244 | 23.6221 | 234.9643 | 176.2382 | 8.8186 | 275.5798
2010-08-12 | 16:25:49 | 0.684 | 341.848 | 28.99 | 5904 | 18 |  | 115.6573 | 24.1724 | 240.4378 | 180.3437 | 9.024 | 281.9995
2010-08-12 | 16:25:59 | 0.851 | 340.637 | 29.03 | 5906 | 18 |  | 115.2476 | 24.0867 | 239.5862 | 179.7049 | 8.992 | 281.0006
2010-08-12 | 16:26:09 | 1.018 | 339.844 | 29.1 | 5894 | 17.9 |  | 114.7442 | 23.9815 | 238.5709 | 178.9434 | 8.9697 | 280.3017
2010-08-12 | 16:26:19 | 1.185 | 342.871 | 29 | 5885 | 17.9 |  | 115.766 | 24.1951 | 240.6953 | 180.5368 | 9.0495 | 282.7977
2010-08-12 | 16:26:29 | 1.352 | 340.749 | 29.07 | 5895 | 17.9 |  | 115.0497 | 24.0454 | 239.2059 | 179.4197 | 8.9935 | 281.0478
2010-08-12 | 16:26:39 | 1.519 | 342.871 | 29 | 5884 | 17.9 |  | 115.766 | 24.1951 | 240.6953 | 180.5368 | 9.0495 | 282.7977
2010-08-12 | 16:26:49 | 1.686 | 340.146 | 29.09 | 5870 | 17.9 |  | 114.8459 | 24.0028 | 238.7823 | 179.102 | 8.9776 | 280.5501
2010-08-12 | 16:26:59 | 1.853 | 342.263 | 29.02 | 5870 | 17.9 |  | 115.5608 | 24.1522 | 240.2687 | 180.2168 | 9.0335 | 282.2964
2010-08-12 | 16:27:09 | 2.02 | 342.567 | 29.01 | 5882 | 17.9 |  | 115.6633 | 24.1736 | 240.4819 | 180.3767 | 9.0415 | 282.5469
2010-08-12 | 16:27:19 | 2.186 | 340.447 | 29.08 | 5883 | 17.9 |  | 114.9477 | 24.0241 | 238.994 | 179.2608 | 8.9856 | 280.7988
2010-08-12 | 16:27:30 | 2.353 | 345.008 | 28.93 | 5877 | 17.9 |  | 116.4875 | 24.3459 | 242.1955 | 181.6621 | 9.1059 | 284.5603
2010-08-12 | 16:27:40 | 2.52 | 344.09 | 28.96 | 5876 | 17.9 |  | 116.1777 | 24.2811 | 241.5512 | 181.1788 | 9.0817 | 283.8033
2010-08-12 | 16:27:50 | 2.687 | 345.008 | 28.93 | 5871 | 17.9 |  | 116.4875 | 24.3459 | 242.1955 | 181.6621 | 9.1059 | 284.5603
2010-08-12 | 16:28:00 | 2.854 | 342.263 | 29.02 | 5882 | 17.9 |  | 115.5608 | 24.1522 | 240.2687 | 180.2168 | 9.0335 | 282.2964
2010-08-12 | 16:28:10 | 3.021 | 344.701 | 28.94 | 5871 | 17.9 |  | 116.3841 | 24.3243 | 241.9805 | 181.5008 | 9.0978 | 284.3077
2010-08-12 | 16:28:20 | 3.188 | 342.456 | 28.97 | 5872 | 18 |  | 115.8627 | 24.2153 | 240.865 | 180.6641 | 9.04 | 282.5005
2010-08-12 | 16:28:30 | 3.355 | 343.979 | 28.92 | 5861 | 18 |  | 116.3783 | 24.3231 | 241.9367 | 181.468 | 9.0802 | 283.7575
2010-08-12 | 16:28:40 | 3.522 | 340.335 | 29.04 | 5868 | 18 |  | 115.1454 | 24.0654 | 239.3738 | 179.5456 | 8.984 | 280.7515
2010-08-12 | 16:28:50 | 3.689 | 345.511 | 28.87 | 5855 | 18 |  | 116.8965 | 24.4314 | 243.014 | 182.276 | 9.1207 | 285.021 |  | regression formula | time
2010-08-12 | 16:29:00 | 3.856 | 344.591 | 28.9 | 5859 | 18 |  | 116.5852 | 24.3663 | 242.367 | 181.7907 | 9.0964 | 284.2621 | value for T=26 min. | 293.308 | T11
2010-08-12 | 16:29:10 | 4.022 | 340.94 | 29.02 | 5866 | 18 |  | 115.3499 | 24.1081 | 239.7987 | 179.8643 | 9 | 281.2499 | value for T=1 min. | 284.092 | T1
2010-08-12 | 16:29:20 | 4.19 | 342.76 | 28.96 | 5859 | 18 |  | 115.9656 | 24.2368 | 241.0789 | 180.8245 | 9.048 | 282.7513 | difference between T25 and T1 | 9.216 | 10minutes
2010-08-12 | 16:29:30 | 4.356 | 345.511 | 28.87 | 5861 | 18 |  | 116.8965 | 24.4314 | 243.014 | 182.276 | 9.1207 | 285.021 | calculate from regression curve values for 10 minutes of photosynthesis or respiration
2010-08-12 | 16:29:40 | 4.523 | 345.818 | 28.86 | 5853 | 18 |  | 117.0005 | 24.4531 | 243.2302 | 182.4381 | 9.1288 | 285.2745
2010-08-12 | 16:29:50 | 4.69 | 342.76 | 28.96 | 5851 | 18 |  | 115.9656 | 24.2368 | 241.0789 | 180.8245 | 9.048 | 282.7513
2010-08-12 | 16:30:00 | 4.857 | 346.434 | 28.84 | 5859 | 18 |  | 117.2087 | 24.4966 | 243.6631 | 182.7629 | 9.145 | 285.7823
2010-08-12 | 16:30:10 | 5.024 | 341.242 | 29.01 | 5849 | 18 |  | 115.4522 | 24.1295 | 240.0115 | 180.024 | 9.008 | 281.4995
2010-08-12 | 16:30:20 | 5.191 | 342.456 | 28.97 | 5847 | 18 |  | 115.8627 | 24.2153 | 240.865 | 180.6641 | 9.04 | 282.5005
2010-08-12 | 16:30:30 | 5.358 | 345.314 | 28.92 | 5853 | 17.9 |  | 116.591 | 24.3675 | 242.4107 | 181.8235 | 9.114 | 284.8131
2010-08-12 | 16:30:40 | 5.525 | 346.236 | 28.89 | 5853 | 17.9 |  | 116.9022 | 24.4326 | 243.0576 | 182.3087 | 9.1383 | 285.5732
2010-08-12 | 16:30:50 | 5.692 | 348.707 | 28.81 | 5842 | 17.9 |  | 117.7367 | 24.607 | 244.7927 | 183.6101 | 9.2036 | 287.6118
2010-08-12 | 16:31:00 | 5.858 | 346.852 | 28.87 | 5842 | 17.9 |  | 117.1102 | 24.476 | 243.4901 | 182.6331 | 9.1546 | 286.0813
2010-08-12 | 16:31:10 | 6.025 | 347.469 | 28.85 | 5829 | 17.9 |  | 117.3186 | 24.5196 | 243.9234 | 182.9581 | 9.1709 | 286.5904
2010-08-12 | 16:31:20 | 6.192 | 350.263 | 28.76 | 5830 | 17.9 |  | 118.2618 | 24.7167 | 245.8845 | 184.429 | 9.2446 | 288.8946
2010-08-12 | 16:31:30 | 6.359 | 346.656 | 28.92 | 5842 | 17.8 |  | 116.8044 | 24.4121 | 242.8858 | 182.1798 | 9.148 | 285.8737
2010-08-12 | 16:31:40 | 6.526 | 348.2 | 28.87 | 5840 | 17.8 |  | 117.3244 | 24.5208 | 243.9672 | 182.991 | 9.1887 | 287.1465
2010-08-12 | 16:31:50 | 6.693 | 345.427 | 28.96 | 5841 | 17.8 |  | 116.3902 | 24.3256 | 242.0247 | 181.5339 | 9.1155 | 284.8602
2010-08-12 | 16:32:00 | 6.86 | 351.311 | 28.77 | 5835 | 17.8 |  | 118.3727 | 24.7399 | 246.147 | 184.6259 | 9.2708 | 289.7121
2010-08-12 | 16:32:10 | 7.027 | 347.273 | 28.9 | 5840 | 17.8 |  | 117.0121 | 24.4555 | 243.3177 | 182.5038 | 9.1642 | 286.382
2010-08-12 | 16:32:20 | 7.194 | 349.44 | 28.83 | 5838 | 17.8 |  | 117.7424 | 24.6082 | 244.8364 | 183.6429 | 9.2214 | 288.1695
2010-08-12 | 16:32:30 | 7.361 | 347.89 | 28.88 | 5833 | 17.8 |  | 117.2202 | 24.499 | 243.7505 | 182.8284 | 9.1805 | 286.8914
2010-08-12 | 16:32:40 | 7.527 | 347.581 | 28.89 | 5837 | 17.8 |  | 117.1161 | 24.4773 | 243.534 | 182.666 | 9.1724 | 286.6366
2010-08-12 | 16:32:50 | 7.694 | 346.964 | 28.91 | 5835 | 17.8 |  | 116.9082 | 24.4338 | 243.1016 | 182.3417 | 9.1561 | 286.1277
2010-08-12 | 16:33:00 | 7.861 | 346.041 | 28.94 | 5843 | 17.8 |  | 116.5971 | 24.3688 | 242.4548 | 181.8565 | 9.1317 | 285.3664
2010-08-12 | 16:33:10 | 8.028 | 347.273 | 28.9 | 5821 | 17.8 |  | 117.0121 | 24.4555 | 243.3177 | 182.5038 | 9.1642 | 286.382
2010-08-12 | 16:33:20 | 8.195 | 344.509 | 28.99 | 5827 | 17.8 |  | 116.0808 | 24.2609 | 241.3812 | 181.0513 | 9.0913 | 284.1028
2010-08-12 | 16:33:30 | 8.362 | 347.89 | 28.88 | 5821 | 17.8 |  | 117.2202 | 24.499 | 243.7505 | 182.8284 | 9.1805 | 286.8914
2010-08-12 | 16:33:40 | 8.529 | 347.581 | 28.89 | 5830 | 17.8 |  | 117.1161 | 24.4773 | 243.534 | 182.666 | 9.1724 | 286.6366
2010-08-12 | 16:33:50 | 8.696 | 348.819 | 28.85 | 5828 | 17.8 |  | 117.5332 | 24.5644 | 244.4013 | 183.3166 | 9.205 | 287.6575
2010-08-12 | 16:33:59 | 8.846 | 351.937 | 28.75 | 5828 | 17.8 |  | 118.5836 | 24.784 | 246.5856 | 184.955 | 9.2873 | 290.2284
2010-08-12 | 16:34:09 | 9.013 | 350.686 | 28.79 | 5828 | 17.8 |  | 118.1621 | 24.6959 | 245.7092 | 184.2976 | 9.2543 | 289.1968
2010-08-12 | 16:34:19 | 9.18 | 350.062 | 28.81 | 5816 | 17.8 |  | 117.9521 | 24.652 | 245.2723 | 183.9699 | 9.2378 | 288.6826
2010-08-12 | 16:34:29 | 9.347 | 349.44 | 28.83 | 5815 | 17.8 |  | 117.7424 | 24.6082 | 244.8364 | 183.6429 | 9.2214 | 288.1695
2010-08-12 | 16:34:39 | 9.514 | 349.751 | 28.82 | 5820 | 17.8 |  | 117.8472 | 24.6301 | 245.0542 | 183.8063 | 9.2296 | 288.4259
2010-08-12 | 16:34:49 | 9.681 | 353.193 | 28.71 | 5819 | 17.8 |  | 119.0069 | 24.8724 | 247.4657 | 185.6151 | 9.3205 | 291.2643
2010-08-12 | 16:34:59 | 9.847 | 349.751 | 28.82 | 5818 | 17.8 |  | 117.8472 | 24.6301 | 245.0542 | 183.8063 | 9.2296 | 288.4259
2010-08-12 | 16:35:09 | 10.014 | 352.564 | 28.73 | 5806 | 17.8 |  | 118.795 | 24.8282 | 247.0252 | 185.2847 | 9.3039 | 290.7458
2010-08-12 | 16:35:19 | 10.181 | 353.193 | 28.71 | 5821 | 17.8 |  | 119.0069 | 24.8724 | 247.4657 | 185.6151 | 9.3205 | 291.2643
2010-08-12 | 16:35:29 | 10.348 | 353.193 | 28.71 | 5806 | 17.8 |  | 119.0069 | 24.8724 | 247.4657 | 185.6151 | 9.3205 | 291.2643