## convers.+compens.
file name: PSt1_Eq4_Sal |  |  | 2008-03-29
author: Dr. Christian Huber
programm for temperature compensated oxygen calculation of membrane PSt1
Fit of the calibration curve is optimized between 0 and 250 % air-saturation (0 and 388 Torr)
enter your values here
input of F0,T0 | 58.2 | phase angle of cal 0
input of F100,T100 | 28.64 | phase angle of cal 100 (water-vapor saturated air)
input of Fm,Tm | 15 | measured phase angle
input of T0 | 17.6 | temperature of cal 0
input of T100 | 17.7 | temperatur of cal100
input of Tm | 17.4 | temperature at measurement
air pressure patm | 1013 | air pressure
Salinity | 32.2 | Salinity
Results of calculation + compensation
[%] air saturation | 417.4737 | %
[%] O2 | 87.252 | %
pO2 [hPa] | 868.5499 | hPa
pO2 [Torr] | 651.4678 | Torr
cO2 [mg/L] | 32.9446 | mg/L
cO2 [ppm] | 32.9446 | ppm
cO2 [µmol/L] | 1029.5196 | µmol/L
Internal calculated parameter (DO NOT CHANGE !!)
f1 | 0.801
DF/K | -0.08
DKSV/K | 0.000383
m | 22.9
tan(F0,T100) | 1.6123
tan(F0,Tm) | 1.6138
tan(F100,T100) | 0.54612
tan(Fm,Tm) | 0.26795
KSV,T100 | 0.037719
KSV,Tm | 0.037604
A | 147.9112
B | 11.953
C | -0.66128
a | 1.0252e-05
b | -0.0022824
c | -0.83397
Chlorinity | 17.8227

## Recalculate Fibox values
file name: PSt1_Eq4_Sal |  |  |  | 2008-03-29
author: Dr. Christian Huber
programm for temperature compensated oxygen calculation of membrane PSt1
Fit of the calibration curve is optimized between 0 and 250 % air-saturation (0 and 388 Torr)
Insert your calibration values
cal0 | 58.2 | ° | T0 | 17.6 | °C
cal100 | 28.64 | ° | T100 | 17.7 | °C
air pressure | 1013 | mbar
Salinity | 32.2 | °/°°
Internal calculated parameter (DO NOT CHANGE !!)
f1 | 0.801 | tan(F0,T100) | 1.6123 | A | 147.9112 | KSV,T100 | 0.037719 | a | 1.9386e-05
DF/K | -0.08 | tan(F0,Tm) | 1.6138 | B | 11.953 | KSV,Tm | 0.037604 | b | 0.0035229 |  |  |  |  | INSERT YOUR RESPECTIVE DATA
DKSV/K | 0.000383 | tan(F100,T100) | 0.54612 | C | -0.66128 |  |  | c | -0.68605 |  |  |  |  | chamber volume [L] | FW alga [g] | Chl a (mg)
m | 22.9 | tan(Fm,Tm) | 0.50667 |  |  |  |  | Chlorinity | 17.8227 |  |  |  |  | 0.026 | 0.1365 | 0.031623
Insert the data you get from the Ascii File recorded with the OxyView TX3-V5.31.exe software | [7 empty] | The oxygen contents are calculated automatically from the raw data
date | time/hh:mm:ss | logtime/min | oxygen/% airsatur. | phase/° | amp | temp/°C |  | % air-sat. | % oxygen | pO2 (hPa) | pO2 (Torr) | cO2 [mg/L] | cO2 [µmol/L] | cO2 [µmol/L 10 min] | cO2 [µmol/L h] | cO2 [µmol/ h] | cO2 [µmol/ h gFW] | cO2 [µmol/ mg Chl a]
2010-08-12 | 15:57:03 | 0 | 354.676 | 26.87 | 2712 | 17.4 |  | 118.0506 | 24.6726 | 245.6031 | 184.2179 | 9.3159 | 291.1209 | 4.458 | 26.748 | 0.69545 | 5.0949 | 21.9918
2010-08-12 | 15:57:15 | 0.201 | 349.485 | 27.03 | 2679 | 17.4 |  | 116.3226 | 24.3114 | 242.0081 | 181.5215 | 9.1795 | 286.8596 | change data input according to column N
2010-08-12 | 15:57:25 | 0.368 | 355.989 | 26.83 | 2672 | 17.4 |  | 118.4874 | 24.7639 | 246.5118 | 184.8996 | 9.3503 | 292.198
2010-08-12 | 15:57:35 | 0.535 | 353.044 | 26.92 | 2672 | 17.4 |  | 117.5073 | 24.559 | 244.4728 | 183.3702 | 9.273 | 289.7811
2010-08-12 | 15:57:45 | 0.702 | 355.989 | 26.83 | 2670 | 17.4 |  | 118.4874 | 24.7639 | 246.5118 | 184.8996 | 9.3503 | 292.198
2010-08-12 | 15:57:55 | 0.869 | 347.881 | 27.08 | 2669 | 17.4 |  | 115.7889 | 24.1999 | 240.8976 | 180.6886 | 9.1374 | 285.5433
2010-08-12 | 15:58:05 | 1.036 | 352.719 | 26.93 | 2668 | 17.4 |  | 117.399 | 24.5364 | 244.2475 | 183.2012 | 9.2644 | 289.5141
2010-08-12 | 15:58:15 | 1.203 | 358.299 | 26.76 | 2664 | 17.4 |  | 119.2564 | 24.9246 | 248.1118 | 186.0997 | 9.411 | 294.0946
2010-08-12 | 15:58:25 | 1.37 | 354.349 | 26.88 | 2669 | 17.4 |  | 117.9417 | 24.6498 | 245.3765 | 184.048 | 9.3073 | 290.8523
2010-08-12 | 15:58:35 | 1.537 | 353.37 | 26.91 | 2662 | 17.4 |  | 117.6157 | 24.5817 | 244.6983 | 183.5394 | 9.2816 | 290.0485
2010-08-12 | 15:58:45 | 1.704 | 353.37 | 26.91 | 2658 | 17.4 |  | 117.6157 | 24.5817 | 244.6983 | 183.5394 | 9.2816 | 290.0485
2010-08-12 | 15:58:55 | 1.871 | 353.044 | 26.92 | 2662 | 17.4 |  | 117.5073 | 24.559 | 244.4728 | 183.3702 | 9.273 | 289.7811
2010-08-12 | 15:59:05 | 2.037 | 353.696 | 26.9 | 2662 | 17.4 |  | 117.7243 | 24.6044 | 244.9241 | 183.7087 | 9.2901 | 290.3161
2010-08-12 | 15:59:15 | 2.204 | 350.428 | 26.96 | 2661 | 17.5 |  | 116.8779 | 24.4275 | 243.1325 | 182.3649 | 9.2058 | 287.6828
2010-08-12 | 15:59:25 | 2.371 | 349.783 | 26.98 | 2660 | 17.5 |  | 116.6628 | 24.3825 | 242.6849 | 182.0292 | 9.1889 | 287.1532
2010-08-12 | 15:59:36 | 2.538 | 349.783 | 26.98 | 2663 | 17.5 |  | 116.6628 | 24.3825 | 242.6849 | 182.0292 | 9.1889 | 287.1532
2010-08-12 | 15:59:46 | 2.705 | 355.641 | 26.8 | 2659 | 17.5 |  | 118.6165 | 24.7908 | 246.7491 | 185.0775 | 9.3428 | 291.962
2010-08-12 | 15:59:56 | 2.872 | 353.349 | 26.87 | 2662 | 17.5 |  | 117.8521 | 24.6311 | 245.1589 | 183.8848 | 9.2826 | 290.0805
2010-08-12 | 16:00:06 | 3.039 | 355.97 | 26.79 | 2657 | 17.5 |  | 118.7262 | 24.8138 | 246.9772 | 185.2487 | 9.3514 | 292.232
2010-08-12 | 16:00:16 | 3.206 | 350.428 | 26.96 | 2658 | 17.5 |  | 116.8779 | 24.4275 | 243.1325 | 182.3649 | 9.2058 | 287.6828
2010-08-12 | 16:00:26 | 3.373 | 351.723 | 26.92 | 2665 | 17.5 |  | 117.3097 | 24.5177 | 244.0307 | 183.0385 | 9.2399 | 288.7455
2010-08-12 | 16:00:36 | 3.54 | 352.698 | 26.89 | 2654 | 17.5 |  | 117.6348 | 24.5857 | 244.7069 | 183.5458 | 9.2655 | 289.5456 |  | regression formula | time
2010-08-12 | 16:00:46 | 3.706 | 357.289 | 26.75 | 2658 | 17.5 |  | 119.1661 | 24.9057 | 247.8925 | 185.9352 | 9.3861 | 293.3149 | value for T=26 min. | 295.514 | T11
2010-08-12 | 16:00:56 | 3.873 | 353.675 | 26.86 | 2663 | 17.5 |  | 117.9609 | 24.6538 | 245.3853 | 184.0547 | 9.2911 | 290.3484 | value for T=1 min. | 291.056 | T1
2010-08-12 | 16:01:06 | 4.04 | 356.629 | 26.77 | 2653 | 17.5 |  | 118.9459 | 24.8597 | 247.4343 | 185.5915 | 9.3687 | 292.7729 | difference between T25 and T1 | 4.458 | 10minutes
2010-08-12 | 16:01:16 | 4.207 | 355.313 | 26.81 | 2659 | 17.5 |  | 118.5069 | 24.7679 | 246.5212 | 184.9066 | 9.3342 | 291.6924 | calculate from regression curve values for 10 minutes of photosynthesis or respiration
2010-08-12 | 16:01:26 | 4.374 | 355.97 | 26.79 | 2653 | 17.5 |  | 118.7262 | 24.8138 | 246.9772 | 185.2487 | 9.3514 | 292.232
2010-08-12 | 16:01:36 | 4.541 | 355.97 | 26.79 | 2654 | 17.5 |  | 118.7262 | 24.8138 | 246.9772 | 185.2487 | 9.3514 | 292.232
2010-08-12 | 16:01:46 | 4.708 | 354.984 | 26.82 | 2655 | 17.5 |  | 118.3975 | 24.7451 | 246.2935 | 184.7358 | 9.3255 | 291.423
2010-08-12 | 16:01:56 | 4.875 | 354.329 | 26.84 | 2649 | 17.5 |  | 118.179 | 24.6994 | 245.8389 | 184.3949 | 9.3083 | 290.8851
2010-08-12 | 16:02:06 | 5.042 | 358.614 | 26.71 | 2660 | 17.5 |  | 119.6081 | 24.9981 | 248.8118 | 186.6247 | 9.4209 | 294.4027
2010-08-12 | 16:02:16 | 5.209 | 356.629 | 26.77 | 2653 | 17.5 |  | 118.9459 | 24.8597 | 247.4343 | 185.5915 | 9.3687 | 292.7729
2010-08-12 | 16:02:26 | 5.376 | 351.399 | 26.93 | 2657 | 17.5 |  | 117.2016 | 24.4951 | 243.8057 | 182.8699 | 9.2313 | 288.4794
2010-08-12 | 16:02:36 | 5.542 | 356.629 | 26.77 | 2647 | 17.5 |  | 118.9459 | 24.8597 | 247.4343 | 185.5915 | 9.3687 | 292.7729
2010-08-12 | 16:02:46 | 5.709 | 355.97 | 26.79 | 2650 | 17.5 |  | 118.7262 | 24.8138 | 246.9772 | 185.2487 | 9.3514 | 292.232
2010-08-12 | 16:02:56 | 5.876 | 357.605 | 26.7 | 2650 | 17.6 |  | 119.5178 | 24.9792 | 248.5922 | 186.46 | 9.396 | 293.6235
2010-08-12 | 16:03:06 | 6.043 | 361.27 | 26.59 | 2646 | 17.6 |  | 120.7427 | 25.2352 | 251.1399 | 188.3709 | 9.4922 | 296.6327
2010-08-12 | 16:03:16 | 6.21 | 354.312 | 26.8 | 2653 | 17.6 |  | 118.4172 | 24.7492 | 246.3031 | 184.743 | 9.3094 | 290.9197
2010-08-12 | 16:03:26 | 6.377 | 353.658 | 26.82 | 2649 | 17.6 |  | 118.1986 | 24.7035 | 245.8483 | 184.4019 | 9.2922 | 290.3826
2010-08-12 | 16:03:35 | 6.527 | 352.679 | 26.85 | 2645 | 17.6 |  | 117.8715 | 24.6351 | 245.168 | 183.8916 | 9.2665 | 289.579
2010-08-12 | 16:03:45 | 6.694 | 353.658 | 26.82 | 2650 | 17.6 |  | 118.1986 | 24.7035 | 245.8483 | 184.4019 | 9.2922 | 290.3826
2010-08-12 | 16:03:55 | 6.861 | 355.954 | 26.75 | 2647 | 17.6 |  | 118.966 | 24.8639 | 247.4444 | 185.5991 | 9.3526 | 292.2679
2010-08-12 | 16:04:05 | 7.028 | 354.312 | 26.8 | 2649 | 17.6 |  | 118.4172 | 24.7492 | 246.3031 | 184.743 | 9.3094 | 290.9197
2010-08-12 | 16:04:15 | 7.195 | 358.933 | 26.66 | 2644 | 17.6 |  | 119.9615 | 25.0719 | 249.515 | 187.1522 | 9.4308 | 294.7135
2010-08-12 | 16:04:25 | 7.362 | 355.954 | 26.75 | 2646 | 17.6 |  | 118.966 | 24.8639 | 247.4444 | 185.5991 | 9.3526 | 292.2679
2010-08-12 | 16:04:35 | 7.529 | 353.005 | 26.84 | 2645 | 17.6 |  | 117.9804 | 24.6579 | 245.3945 | 184.0615 | 9.2751 | 289.8466
2010-08-12 | 16:04:45 | 7.695 | 353.985 | 26.81 | 2646 | 17.6 |  | 118.3078 | 24.7263 | 246.0755 | 184.5723 | 9.3008 | 290.651
2010-08-12 | 16:04:55 | 7.862 | 353.985 | 26.81 | 2649 | 17.6 |  | 118.3078 | 24.7263 | 246.0755 | 184.5723 | 9.3008 | 290.651
2010-08-12 | 16:05:05 | 8.029 | 357.936 | 26.69 | 2641 | 17.6 |  | 119.6285 | 25.0024 | 248.8225 | 186.6328 | 9.4047 | 293.8956
2010-08-12 | 16:05:15 | 8.196 | 351.704 | 26.88 | 2641 | 17.6 |  | 117.5455 | 24.567 | 244.49 | 183.3831 | 9.2409 | 288.7782
2010-08-12 | 16:05:25 | 8.363 | 357.936 | 26.69 | 2641 | 17.6 |  | 119.6285 | 25.0024 | 248.8225 | 186.6328 | 9.4047 | 293.8956
2010-08-12 | 16:05:35 | 8.53 | 356.944 | 26.72 | 2645 | 17.6 |  | 119.2967 | 24.933 | 248.1323 | 186.1151 | 9.3786 | 293.0804
2010-08-12 | 16:05:45 | 8.697 | 359.265 | 26.65 | 2644 | 17.6 |  | 120.0727 | 25.0952 | 249.7464 | 187.3257 | 9.4396 | 294.9868
2010-08-12 | 16:05:55 | 8.864 | 358.268 | 26.68 | 2644 | 17.6 |  | 119.7394 | 25.0255 | 249.0531 | 186.8057 | 9.4134 | 294.1679
2010-08-12 | 16:06:05 | 9.031 | 355.625 | 26.76 | 2639 | 17.6 |  | 118.856 | 24.8409 | 247.2157 | 185.4275 | 9.3439 | 291.9977
2010-08-12 | 16:06:15 | 9.198 | 358.268 | 26.68 | 2644 | 17.6 |  | 119.7394 | 25.0255 | 249.0531 | 186.8057 | 9.4134 | 294.1679
2010-08-12 | 16:06:25 | 9.364 | 354.968 | 26.78 | 2639 | 17.6 |  | 118.6363 | 24.795 | 246.7589 | 185.0849 | 9.3267 | 291.4581
2010-08-12 | 16:06:35 | 9.532 | 359.932 | 26.63 | 2641 | 17.6 |  | 120.2955 | 25.1418 | 250.2098 | 187.6733 | 9.4571 | 295.5342
2010-08-12 | 16:06:45 | 9.698 | 354.298 | 26.76 | 2641 | 17.7 |  | 118.6564 | 24.7992 | 246.7689 | 185.0924 | 9.3106 | 290.9562
2010-08-12 | 16:06:55 | 9.865 | 356.271 | 26.7 | 2640 | 17.7 |  | 119.3172 | 24.9373 | 248.1431 | 186.1231 | 9.3624 | 292.5764
2010-08-12 | 16:07:05 | 10.032 | 361.933 | 26.53 | 2643 | 17.7 |  | 121.2135 | 25.3336 | 252.0867 | 189.0811 | 9.5112 | 297.2262
2010-08-12 | 16:07:15 | 10.199 | 359.922 | 26.59 | 2642 | 17.7 |  | 120.5401 | 25.1929 | 250.6863 | 188.0307 | 9.4584 | 295.575
2010-08-12 | 16:07:25 | 10.366 | 358.589 | 26.63 | 2641 | 17.7 |  | 120.0936 | 25.0996 | 249.7579 | 187.3343 | 9.4234 | 294.4803