## convers.+compens.
file name: PSt1_Eq4_Sal |  |  | 2008-03-29
author: Dr. Christian Huber
programm for temperature compensated oxygen calculation of membrane PSt1
Fit of the calibration curve is optimized between 0 and 250 % air-saturation (0 and 388 Torr)
enter your values here
input of F0,T0 | 58.87 | phase angle of cal 0
input of F100,T100 | 30.69 | phase angle of cal 100 (water-vapor saturated air)
input of Fm,Tm | 15 | measured phase angle
input of T0 | 17.7 | temperature of cal 0
input of T100 | 17.8 | temperatur of cal100
input of Tm | 17.6 | temperature at measurement
air pressure patm | 1013 | air pressure
Salinity | 32.2 | Salinity
Results of calculation + compensation
[%] air saturation | 494.3167 | %
[%] O2 | 103.3122 | %
pO2 [hPa] | 1028.1589 | hPa
pO2 [Torr] | 771.1847 | Torr
cO2 [mg/L] | 38.861 | mg/L
cO2 [ppm] | 38.861 | ppm
cO2 [µmol/L] | 1214.406 | µmol/L
Internal calculated parameter (DO NOT CHANGE !!)
f1 | 0.801
DF/K | -0.08
DKSV/K | 0.000383
m | 22.9
tan(F0,T100) | 1.6552
tan(F0,Tm) | 1.6563
tan(F100,T100) | 0.59352
tan(Fm,Tm) | 0.26795
KSV,T100 | 0.033331
KSV,Tm | 0.033254
A | 156.5815
B | 14.0252
C | -0.64143
a | 7.8124e-06
b | -0.0021661
c | -0.83822
Chlorinity | 17.8227

## Recalculate Fibox values
file name: PSt1_Eq4_Sal |  |  |  | 2008-03-29
author: Dr. Christian Huber
programm for temperature compensated oxygen calculation of membrane PSt1
Fit of the calibration curve is optimized between 0 and 250 % air-saturation (0 and 388 Torr)
Insert your calibration values
cal0 | 58.87 | ° | T0 | 17.7 | °C
cal100 | 30.69 | ° | T100 | 17.8 | °C
air pressure | 1013 | mbar
Salinity | 32.2 | °/°°
Internal calculated parameter (DO NOT CHANGE !!)
f1 | 0.801 | tan(F0,T100) | 1.6552 | A | 156.5815 | KSV,T100 | 0.033331 | a | 1.6874e-05
DF/K | -0.08 | tan(F0,Tm) | 1.6563 | B | 14.0252 | KSV,Tm | 0.033254 | b | 0.0043466 |  |  |  |  | INSERT YOUR RESPECTIVE DATA
DKSV/K | 0.000383 | tan(F100,T100) | 0.59352 | C | -0.64143 |  |  | c | -0.65057 |  |  |  |  | chamber volume [L] | FW alga [g] | chl a
m | 22.9 | tan(Fm,Tm) | 0.57875 |  |  |  |  | Chlorinity | 17.8227 |  |  |  |  | 0.026 | 0.0819 | 0.027876
Insert the data you get from the Ascii File recorded with the OxyView TX3-V5.31.exe software | [7 empty] | The oxygen contents are calculated automatically from the raw data
date | time/hh:mm:ss | logtime/min | oxygen/% airsatur. | phase/° | amp | temp/°C |  | % air-sat. | % oxygen | pO2 (hPa) | pO2 (Torr) | cO2 [mg/L] | cO2 [µmol/L] | cO2 [µmol/L 10 min] | cO2 [µmol/L h] | cO2 [µmol/ h] | cO2 [µmol/ h gFW] | cO2 [µmol/ mg Chl a]
2010-08-12 | 17:16:37 | 0 | 315.977 | 30.06 | 6150 | 17.6 |  | 106.0304 | 22.1604 | 220.539 | 165.4183 | 8.3356 | 260.4886 | 7.05 | 42.3 | 1.0998 | 13.4286 | 39.4526
2010-08-12 | 17:16:48 | 0.184 | 319.033 | 29.95 | 6077 | 17.6 |  | 107.0558 | 22.3747 | 222.6718 | 167.0181 | 8.4163 | 263.0078 | change data input according to column N
2010-08-12 | 17:16:58 | 0.351 | 323.539 | 29.79 | 6034 | 17.6 |  | 108.5677 | 22.6907 | 225.8165 | 169.3768 | 8.5351 | 266.7221
2010-08-12 | 17:17:08 | 0.517 | 325.533 | 29.72 | 6019 | 17.6 |  | 109.2368 | 22.8305 | 227.2083 | 170.4207 | 8.5877 | 268.366
2010-08-12 | 17:17:18 | 0.684 | 329.564 | 29.58 | 5992 | 17.6 |  | 110.5894 | 23.1132 | 230.0216 | 172.5308 | 8.694 | 271.6889
2010-08-12 | 17:17:28 | 0.851 | 328.118 | 29.63 | 5979 | 17.6 |  | 110.1042 | 23.0118 | 229.0122 | 171.7738 | 8.6559 | 270.4968
2010-08-12 | 17:17:38 | 1.018 | 330.144 | 29.56 | 5980 | 17.6 |  | 110.7842 | 23.1539 | 230.4267 | 172.8347 | 8.7094 | 272.1675
2010-08-12 | 17:17:48 | 1.185 | 331.017 | 29.53 | 5978 | 17.6 |  | 111.0772 | 23.2151 | 231.036 | 173.2918 | 8.7324 | 272.8872
2010-08-12 | 17:17:58 | 1.352 | 328.118 | 29.63 | 5976 | 17.6 |  | 110.1042 | 23.0118 | 229.0122 | 171.7738 | 8.6559 | 270.4968
2010-08-12 | 17:18:08 | 1.519 | 329.441 | 29.54 | 5975 | 17.7 |  | 110.7761 | 23.1522 | 230.3802 | 172.7999 | 8.6923 | 271.6329
2010-08-12 | 17:18:18 | 1.686 | 333.531 | 29.4 | 5977 | 17.7 |  | 112.1512 | 23.4396 | 233.2399 | 174.9448 | 8.8001 | 275.0047
2010-08-12 | 17:18:28 | 1.853 | 330.895 | 29.49 | 5976 | 17.7 |  | 111.2649 | 23.2544 | 231.3969 | 173.5624 | 8.7306 | 272.8316
2010-08-12 | 17:18:38 | 2.02 | 331.479 | 29.47 | 5969 | 17.7 |  | 111.4612 | 23.2954 | 231.805 | 173.8685 | 8.746 | 273.3128
2010-08-12 | 17:18:48 | 2.187 | 332.943 | 29.42 | 5966 | 17.7 |  | 111.9535 | 23.3983 | 232.8289 | 174.6365 | 8.7846 | 274.52
2010-08-12 | 17:18:58 | 2.353 | 329.151 | 29.55 | 5974 | 17.7 |  | 110.6786 | 23.1318 | 230.1775 | 172.6478 | 8.6846 | 271.3939
2010-08-12 | 17:19:08 | 2.52 | 331.479 | 29.47 | 5971 | 17.7 |  | 111.4612 | 23.2954 | 231.805 | 173.8685 | 8.746 | 273.3128
2010-08-12 | 17:19:18 | 2.687 | 331.479 | 29.47 | 5956 | 17.7 |  | 111.4612 | 23.2954 | 231.805 | 173.8685 | 8.746 | 273.3128
2010-08-12 | 17:19:28 | 2.854 | 332.943 | 29.42 | 5966 | 17.7 |  | 111.9535 | 23.3983 | 232.8289 | 174.6365 | 8.7846 | 274.52
2010-08-12 | 17:19:38 | 3.021 | 330.895 | 29.49 | 5966 | 17.7 |  | 111.2649 | 23.2544 | 231.3969 | 173.5624 | 8.7306 | 272.8316
2010-08-12 | 17:19:48 | 3.188 | 333.237 | 29.41 | 5952 | 17.7 |  | 112.0523 | 23.4189 | 233.0343 | 174.7906 | 8.7924 | 274.7622
2010-08-12 | 17:19:58 | 3.355 | 332.649 | 29.43 | 5960 | 17.7 |  | 111.8548 | 23.3777 | 232.6237 | 174.4826 | 8.7769 | 274.2781
2010-08-12 | 17:20:08 | 3.522 | 333.237 | 29.41 | 5954 | 17.7 |  | 112.0523 | 23.4189 | 233.0343 | 174.7906 | 8.7924 | 274.7622 |  | regression formula | time
2010-08-12 | 17:20:18 | 3.689 | 331.479 | 29.47 | 5943 | 17.7 |  | 111.4612 | 23.2954 | 231.805 | 173.8685 | 8.746 | 273.3128 | value for T=26 min. | 281.86 | T11
2010-08-12 | 17:20:28 | 3.856 | 331.479 | 29.47 | 5936 | 17.7 |  | 111.4612 | 23.2954 | 231.805 | 173.8685 | 8.746 | 273.3128 | value for T=1 min. | 274.81 | T1
2010-08-12 | 17:20:38 | 4.022 | 333.531 | 29.4 | 5941 | 17.7 |  | 112.1512 | 23.4396 | 233.2399 | 174.9448 | 8.8001 | 275.0047 | difference between T25 and T1 | 7.05 | 10minutes
2010-08-12 | 17:20:48 | 4.189 | 332.943 | 29.42 | 5942 | 17.7 |  | 111.9535 | 23.3983 | 232.8289 | 174.6365 | 8.7846 | 274.52 | calculate from regression curve values for 10 minutes of photosynthesis or respiration
2010-08-12 | 17:20:58 | 4.356 | 334.12 | 29.38 | 5945 | 17.7 |  | 112.3492 | 23.481 | 233.6518 | 175.2538 | 8.8157 | 275.4903
2010-08-12 | 17:21:08 | 4.523 | 333.237 | 29.41 | 5937 | 17.7 |  | 112.0523 | 23.4189 | 233.0343 | 174.7906 | 8.7924 | 274.7622
2010-08-12 | 17:21:18 | 4.69 | 332.943 | 29.42 | 5935 | 17.7 |  | 111.9535 | 23.3983 | 232.8289 | 174.6365 | 8.7846 | 274.52
2010-08-12 | 17:21:28 | 4.857 | 336.191 | 29.31 | 5947 | 17.7 |  | 113.0456 | 23.6265 | 235.1 | 176.34 | 8.8703 | 277.1978
2010-08-12 | 17:21:38 | 5.024 | 333.237 | 29.41 | 5948 | 17.7 |  | 112.0523 | 23.4189 | 233.0343 | 174.7906 | 8.7924 | 274.7622
2010-08-12 | 17:21:48 | 5.191 | 334.415 | 29.37 | 5932 | 17.7 |  | 112.4484 | 23.5017 | 233.8581 | 175.4085 | 8.8235 | 275.7335
2010-08-12 | 17:21:58 | 5.358 | 335.126 | 29.39 | 5938 | 17.6 |  | 112.4561 | 23.5033 | 233.9041 | 175.443 | 8.8408 | 276.2748
2010-08-12 | 17:22:08 | 5.525 | 336.608 | 29.34 | 5936 | 17.6 |  | 112.9533 | 23.6072 | 234.9384 | 176.2188 | 8.8799 | 277.4964
2010-08-12 | 17:22:18 | 5.692 | 337.501 | 29.31 | 5941 | 17.6 |  | 113.2529 | 23.6699 | 235.5615 | 176.6862 | 8.9034 | 278.2324
2010-08-12 | 17:22:28 | 5.858 | 332.478 | 29.48 | 5942 | 17.6 |  | 111.5674 | 23.3176 | 232.0557 | 174.0565 | 8.7709 | 274.0915
2010-08-12 | 17:22:38 | 6.025 | 336.608 | 29.34 | 5950 | 17.6 |  | 112.9533 | 23.6072 | 234.9384 | 176.2188 | 8.8799 | 277.4964
2010-08-12 | 17:22:48 | 6.192 | 336.608 | 29.34 | 5936 | 17.6 |  | 112.9533 | 23.6072 | 234.9384 | 176.2188 | 8.8799 | 277.4964
2010-08-12 | 17:22:58 | 6.359 | 336.311 | 29.35 | 5934 | 17.6 |  | 112.8537 | 23.5864 | 234.7311 | 176.0633 | 8.8721 | 277.2516
2010-08-12 | 17:23:08 | 6.526 | 335.422 | 29.38 | 5948 | 17.6 |  | 112.5553 | 23.5241 | 234.1106 | 175.5978 | 8.8486 | 276.5186
2010-08-12 | 17:23:18 | 6.693 | 334.241 | 29.42 | 5940 | 17.6 |  | 112.1589 | 23.4412 | 233.2861 | 174.9794 | 8.8174 | 275.5448
2010-08-12 | 17:23:28 | 6.86 | 336.906 | 29.33 | 5937 | 17.6 |  | 113.0531 | 23.6281 | 235.1459 | 176.3744 | 8.8877 | 277.7415
2010-08-12 | 17:23:38 | 7.027 | 337.203 | 29.32 | 5934 | 17.6 |  | 113.153 | 23.649 | 235.3536 | 176.5302 | 8.8956 | 277.9868
2010-08-12 | 17:23:48 | 7.194 | 338.098 | 29.29 | 5934 | 17.6 |  | 113.4531 | 23.7117 | 235.978 | 176.9985 | 8.9192 | 278.7243
2010-08-12 | 17:23:58 | 7.361 | 336.906 | 29.33 | 5925 | 17.6 |  | 113.0531 | 23.6281 | 235.1459 | 176.3744 | 8.8877 | 277.7415
2010-08-12 | 17:24:08 | 7.528 | 336.608 | 29.34 | 5924 | 17.6 |  | 112.9533 | 23.6072 | 234.9384 | 176.2188 | 8.8799 | 277.4964
2010-08-12 | 17:24:19 | 7.695 | 335.422 | 29.38 | 5942 | 17.6 |  | 112.5553 | 23.5241 | 234.1106 | 175.5978 | 8.8486 | 276.5186
2010-08-12 | 17:24:29 | 7.861 | 338.995 | 29.26 | 5920 | 17.6 |  | 113.7543 | 23.7746 | 236.6043 | 177.4683 | 8.9429 | 279.4641
2010-08-12 | 17:24:39 | 8.028 | 336.906 | 29.33 | 5937 | 17.6 |  | 113.0531 | 23.6281 | 235.1459 | 176.3744 | 8.8877 | 277.7415
2010-08-12 | 17:24:49 | 8.195 | 335.422 | 29.38 | 5929 | 17.6 |  | 112.5553 | 23.5241 | 234.1106 | 175.5978 | 8.8486 | 276.5186
2010-08-12 | 17:24:59 | 8.362 | 336.906 | 29.33 | 5933 | 17.6 |  | 113.0531 | 23.6281 | 235.1459 | 176.3744 | 8.8877 | 277.7415
2010-08-12 | 17:25:09 | 8.529 | 336.906 | 29.33 | 5925 | 17.6 |  | 113.0531 | 23.6281 | 235.1459 | 176.3744 | 8.8877 | 277.7415
2010-08-12 | 17:25:19 | 8.696 | 334.831 | 29.4 | 5930 | 17.6 |  | 112.3569 | 23.4826 | 233.6979 | 175.2883 | 8.833 | 276.0312
2010-08-12 | 17:25:28 | 8.846 | 339.295 | 29.25 | 5922 | 17.6 |  | 113.8548 | 23.7957 | 236.8135 | 177.6252 | 8.9508 | 279.7112
2010-08-12 | 17:25:38 | 9.013 | 336.906 | 29.33 | 5924 | 17.6 |  | 113.0531 | 23.6281 | 235.1459 | 176.3744 | 8.8877 | 277.7415
2010-08-12 | 17:25:48 | 9.18 | 337.799 | 29.3 | 5915 | 17.6 |  | 113.353 | 23.6908 | 235.7697 | 176.8423 | 8.9113 | 278.4783
2010-08-12 | 17:25:58 | 9.347 | 335.126 | 29.39 | 5929 | 17.6 |  | 112.4561 | 23.5033 | 233.9041 | 175.443 | 8.8408 | 276.2748
2010-08-12 | 17:26:08 | 9.514 | 337.501 | 29.31 | 5926 | 17.6 |  | 113.2529 | 23.6699 | 235.5615 | 176.6862 | 8.9034 | 278.2324
2010-08-12 | 17:26:18 | 9.681 | 337.203 | 29.32 | 5938 | 17.6 |  | 113.153 | 23.649 | 235.3536 | 176.5302 | 8.8956 | 277.9868
2010-08-12 | 17:26:28 | 9.848 | 336.191 | 29.31 | 5922 | 17.7 |  | 113.0456 | 23.6265 | 235.1 | 176.34 | 8.8703 | 277.1978
2010-08-12 | 17:26:38 | 10.014 | 337.083 | 29.28 | 5926 | 17.7 |  | 113.3455 | 23.6892 | 235.7239 | 176.8079 | 8.8939 | 277.9334