## convers.+compens.
file name: PSt1_Eq4_Sal |  |  | 2008-03-29
author: Dr. Christian Huber
programm for temperature compensated oxygen calculation of membrane PSt1
Fit of the calibration curve is optimized between 0 and 250 % air-saturation (0 and 388 Torr)
enter your values here
input of F0,T0 | 58.2 | phase angle of cal 0
input of F100,T100 | 28.64 | phase angle of cal 100 (water-vapor saturated air)
input of Fm,Tm | 15 | measured phase angle
input of T0 | 17.6 | temperature of cal 0
input of T100 | 17.7 | temperatur of cal100
input of Tm | 17.7 | temperature at measurement
air pressure patm | 1013 | air pressure
Salinity | 32.2 | Salinity
Results of calculation + compensation
[%] air saturation | 415.5083 | %
[%] O2 | 86.8412 | %
pO2 [hPa] | 864.1295 | hPa
pO2 [Torr] | 648.1522 | Torr
cO2 [mg/L] | 32.6036 | mg/L
cO2 [ppm] | 32.6036 | ppm
cO2 [µmol/L] | 1018.8641 | µmol/L
Internal calculated parameter (DO NOT CHANGE !!)
f1 | 0.801
DF/K | -0.08
DKSV/K | 0.000383
m | 22.9
tan(F0,T100) | 1.6123
tan(F0,Tm) | 1.6123
tan(F100,T100) | 0.54612
tan(Fm,Tm) | 0.26795
KSV,T100 | 0.037719
KSV,Tm | 0.037719
A | 147.9112
B | 11.953
C | -0.66128
a | 1.0325e-05
b | -0.0022833
c | -0.83381
Chlorinity | 17.8227

## Recalculate Fibox values
file name: PSt1_Eq4_Sal |  |  |  | 2008-03-29
author: Dr. Christian Huber
programm for temperature compensated oxygen calculation of membrane PSt1
Fit of the calibration curve is optimized between 0 and 250 % air-saturation (0 and 388 Torr)
Insert your calibration values
cal0 | 58.2 | ° | T0 | 17.6 | °C
cal100 | 28.64 | ° | T100 | 17.7 | °C
air pressure | 1013 | mbar
Salinity | 32.2 | °/°°
Internal calculated parameter (DO NOT CHANGE !!)
f1 | 0.801 | tan(F0,T100) | 1.6123 | A | 147.9112 | KSV,T100 | 0.037719 | a | 2.1019e-05
DF/K | -0.08 | tan(F0,Tm) | 1.6113 | B | 11.953 | KSV,Tm | 0.037795 | b | 0.0044484 |  |  |  |  | INSERT YOUR RESPECTIVE DATA
DKSV/K | 0.000383 | tan(F100,T100) | 0.54612 | C | -0.66128 |  |  | c | -0.66304 |  |  |  |  | chamber volume [L] | FW alga [g] | chl a Thallus -1
m | 22.9 | tan(Fm,Tm) | 0.54296 |  |  |  |  | Chlorinity | 17.8227 |  |  |  |  | 0.026 | 0.0457 | 0.022543
Insert the data you get from the Ascii File recorded with the OxyView TX3-V5.31.exe software | [7 empty] | The oxygen contents are calculated automatically from the raw data
date | time/hh:mm:ss | logtime/min | oxygen/% airsatur. | phase/° | amp | temp/°C |  | % air-sat. | % oxygen | pO2 (hPa) | pO2 (Torr) | cO2 [mg/L] | cO2 [µmol/L] | cO2 [µmol/L 10 min] | cO2 [µmol/L h] | cO2 [µmol/ h] | cO2 [µmol/ h gFW] | cO2 [µmol/ h g Chl a]
2010-08-12 | 16:13:49 | 0 | 100.924 | 28.5 | 2865 | 17.9 |  | 100.9226 | 21.0928 | 209.8336 | 157.3886 | 7.8892 | 246.5377 | 12.204 | 73.224 | 1.9038 | 41.6592 | 84.4549
2010-08-12 | 16:14:01 | 0.203 | 102.571 | 28.32 | 2870 | 17.9 |  | 102.5695 | 21.437 | 213.2578 | 159.957 | 8.0179 | 250.5608 | change data input according to column N
2010-08-12 | 16:14:11 | 0.37 | 101.652 | 28.42 | 2862 | 17.9 |  | 101.6507 | 21.245 | 211.3475 | 158.5241 | 7.9461 | 248.3163
2010-08-12 | 16:14:21 | 0.537 | 102.111 | 28.37 | 2860 | 17.9 |  | 102.1089 | 21.3408 | 212.3001 | 159.2386 | 7.9819 | 249.4356
2010-08-12 | 16:14:31 | 0.704 | 101.744 | 28.41 | 2868 | 17.9 |  | 101.7422 | 21.2641 | 211.5376 | 158.6667 | 7.9533 | 248.5397
2010-08-12 | 16:14:41 | 0.871 | 103.034 | 28.27 | 2854 | 17.9 |  | 103.0326 | 21.5338 | 214.2206 | 160.6791 | 8.0541 | 251.692
2010-08-12 | 16:14:51 | 1.038 | 103.127 | 28.26 | 2865 | 17.9 |  | 103.1255 | 21.5532 | 214.4137 | 160.824 | 8.0614 | 251.919
2010-08-12 | 16:15:01 | 1.205 | 103.22 | 28.25 | 2856 | 17.9 |  | 103.2185 | 21.5727 | 214.6071 | 160.969 | 8.0687 | 252.1462
2010-08-12 | 16:15:11 | 1.372 | 103.313 | 28.24 | 2865 | 17.9 |  | 103.3116 | 21.5921 | 214.8007 | 161.1142 | 8.076 | 252.3736
2010-08-12 | 16:15:21 | 1.539 | 102.849 | 28.29 | 2858 | 17.9 |  | 102.8471 | 21.495 | 213.8349 | 160.3898 | 8.0396 | 251.2388
2010-08-12 | 16:15:31 | 1.706 | 101.927 | 28.39 | 2855 | 17.9 |  | 101.9253 | 21.3024 | 211.9184 | 158.9523 | 7.9676 | 248.9872
2010-08-12 | 16:15:41 | 1.873 | 102.571 | 28.32 | 2867 | 17.9 |  | 102.5695 | 21.437 | 213.2578 | 159.957 | 8.0179 | 250.5608
2010-08-12 | 16:15:51 | 2.039 | 103.593 | 28.21 | 2856 | 17.9 |  | 103.5915 | 21.6506 | 215.3827 | 161.5507 | 8.0978 | 253.0574
2010-08-12 | 16:16:01 | 2.206 | 102.387 | 28.34 | 2863 | 17.9 |  | 102.385 | 21.3985 | 212.8741 | 159.6692 | 8.0035 | 250.11
2010-08-12 | 16:16:11 | 2.373 | 101.379 | 28.45 | 2862 | 17.9 |  | 101.377 | 21.1878 | 210.7783 | 158.0971 | 7.9247 | 247.6476
2010-08-12 | 16:16:21 | 2.54 | 102.941 | 28.28 | 2861 | 17.9 |  | 102.9398 | 21.5144 | 214.0276 | 160.5344 | 8.0469 | 251.4653
2010-08-12 | 16:16:32 | 2.707 | 101.835 | 28.4 | 2866 | 17.9 |  | 101.8337 | 21.2832 | 211.7279 | 158.8094 | 7.9604 | 248.7633
2010-08-12 | 16:16:42 | 2.874 | 102.664 | 28.31 | 2861 | 17.9 |  | 102.6619 | 21.4563 | 213.45 | 160.1011 | 8.0252 | 250.7866
2010-08-12 | 16:16:52 | 3.041 | 101.47 | 28.44 | 2865 | 17.9 |  | 101.4681 | 21.2068 | 210.9678 | 158.2393 | 7.9318 | 247.8703
2010-08-12 | 16:17:02 | 3.208 | 102.202 | 28.36 | 2870 | 17.9 |  | 102.2008 | 21.36 | 212.4912 | 159.382 | 7.9891 | 249.6602
2010-08-12 | 16:17:12 | 3.375 | 101.652 | 28.42 | 2863 | 17.9 |  | 101.6507 | 21.245 | 211.3475 | 158.5241 | 7.9461 | 248.3163
2010-08-12 | 16:17:22 | 3.541 | 101.197 | 28.47 | 2865 | 17.9 |  | 101.1949 | 21.1497 | 210.3998 | 157.8133 | 7.9105 | 247.2029 |  | regression formula | time
2010-08-12 | 16:17:32 | 3.708 | 101.744 | 28.41 | 2872 | 17.9 |  | 101.7422 | 21.2641 | 211.5376 | 158.6667 | 7.9533 | 248.5397 | value for T=26 min. | 264.072 | T11
2010-08-12 | 16:17:42 | 3.875 | 102.111 | 28.37 | 2857 | 17.9 |  | 102.1089 | 21.3408 | 212.3001 | 159.2386 | 7.9819 | 249.4356 | value for T=1 min. | 251.868 | T1
2010-08-12 | 16:17:52 | 4.042 | 102.479 | 28.33 | 2864 | 17.9 |  | 102.4772 | 21.4177 | 213.0659 | 159.813 | 8.0107 | 250.3353 | difference between T25 and T1 | 12.204 | 10minutes
2010-08-12 | 16:18:02 | 4.209 | 101.197 | 28.47 | 2874 | 17.9 |  | 101.1949 | 21.1497 | 210.3998 | 157.8133 | 7.9105 | 247.2029 | calculate from regression curve values for 10 minutes of photosynthesis or respiration
2010-08-12 | 16:18:12 | 4.376 | 103.78 | 28.19 | 2871 | 17.9 |  | 103.7786 | 21.6897 | 215.7717 | 161.8425 | 8.1125 | 253.5144
2010-08-12 | 16:18:22 | 4.543 | 101.823 | 28.42 | 2872 | 17.8 |  | 101.8222 | 21.2808 | 211.7316 | 158.8122 | 7.9746 | 249.2056
2010-08-12 | 16:18:32 | 4.71 | 100.912 | 28.52 | 2873 | 17.8 |  | 100.9116 | 21.0905 | 209.8379 | 157.3918 | 7.9033 | 246.9768
2010-08-12 | 16:18:42 | 4.877 | 102.19 | 28.38 | 2867 | 17.8 |  | 102.1892 | 21.3575 | 212.4946 | 159.3845 | 8.0033 | 250.1037
2010-08-12 | 16:18:51 | 5.027 | 101.732 | 28.43 | 2875 | 17.8 |  | 101.7307 | 21.2617 | 211.5413 | 158.6695 | 7.9674 | 248.9816
2010-08-12 | 16:19:01 | 5.194 | 101.64 | 28.44 | 2872 | 17.8 |  | 101.6393 | 21.2426 | 211.3513 | 158.5269 | 7.9603 | 248.7579
2010-08-12 | 16:19:11 | 5.361 | 102.282 | 28.37 | 2867 | 17.8 |  | 102.2812 | 21.3768 | 212.6859 | 159.528 | 8.0105 | 250.3288
2010-08-12 | 16:19:21 | 5.528 | 102.916 | 28.32 | 2867 | 17.7 |  | 102.916 | 21.5094 | 214.0336 | 160.5388 | 8.0755 | 252.3591
2010-08-12 | 16:19:31 | 5.695 | 102.638 | 28.35 | 2868 | 17.7 |  | 102.6384 | 21.4514 | 213.4563 | 160.1058 | 8.0537 | 251.6785
2010-08-12 | 16:19:41 | 5.862 | 100.901 | 28.54 | 2876 | 17.7 |  | 100.9007 | 21.0883 | 209.8425 | 157.3952 | 7.9174 | 247.4176
2010-08-12 | 16:19:51 | 6.028 | 102.454 | 28.37 | 2880 | 17.7 |  | 102.4538 | 21.4129 | 213.0725 | 159.818 | 8.0392 | 251.226
2010-08-12 | 16:20:01 | 6.195 | 102.823 | 28.33 | 2871 | 17.7 |  | 102.8233 | 21.4901 | 213.841 | 160.3943 | 8.0682 | 252.132
2010-08-12 | 16:20:11 | 6.362 | 101.628 | 28.46 | 2876 | 17.7 |  | 101.6281 | 21.2403 | 211.3553 | 158.5299 | 7.9744 | 249.2013
2010-08-12 | 16:20:21 | 6.529 | 101.537 | 28.47 | 2872 | 17.7 |  | 101.5369 | 21.2212 | 211.1655 | 158.3876 | 7.9673 | 248.9775
2010-08-12 | 16:20:31 | 6.696 | 101.537 | 28.47 | 2874 | 17.7 |  | 101.5369 | 21.2212 | 211.1655 | 158.3876 | 7.9673 | 248.9775
2010-08-12 | 16:20:41 | 6.863 | 101.994 | 28.42 | 2873 | 17.7 |  | 101.9941 | 21.3168 | 212.1165 | 159.1009 | 8.0032 | 250.0988
2010-08-12 | 16:20:51 | 7.03 | 101.355 | 28.49 | 2874 | 17.7 |  | 101.3546 | 21.1831 | 210.7865 | 158.1033 | 7.953 | 248.5306
2010-08-12 | 16:21:01 | 7.197 | 102.178 | 28.4 | 2876 | 17.7 |  | 102.1777 | 21.3551 | 212.4983 | 159.3873 | 8.0176 | 250.5489
2010-08-12 | 16:21:11 | 7.364 | 102.27 | 28.39 | 2880 | 17.7 |  | 102.2697 | 21.3744 | 212.6895 | 159.5307 | 8.0248 | 250.7744
2010-08-12 | 16:21:21 | 7.531 | 101.903 | 28.43 | 2875 | 17.7 |  | 101.9025 | 21.2976 | 211.9259 | 158.9579 | 7.996 | 249.874
2010-08-12 | 16:21:31 | 7.698 | 101.355 | 28.49 | 2875 | 17.7 |  | 101.3546 | 21.1831 | 210.7865 | 158.1033 | 7.953 | 248.5306
2010-08-12 | 16:21:41 | 7.864 | 101.537 | 28.47 | 2874 | 17.7 |  | 101.5369 | 21.2212 | 211.1655 | 158.3876 | 7.9673 | 248.9775
2010-08-12 | 16:21:51 | 8.031 | 101.811 | 28.44 | 2874 | 17.7 |  | 101.8109 | 21.2785 | 211.7355 | 158.8151 | 7.9888 | 249.6495
2010-08-12 | 16:22:01 | 8.198 | 101.355 | 28.49 | 2878 | 17.7 |  | 101.3546 | 21.1831 | 210.7865 | 158.1033 | 7.953 | 248.5306
2010-08-12 | 16:22:11 | 8.365 | 101.732 | 28.43 | 2876 | 17.8 |  | 101.7307 | 21.2617 | 211.5413 | 158.6695 | 7.9674 | 248.9816
2010-08-12 | 16:22:21 | 8.532 | 101.003 | 28.51 | 2878 | 17.8 |  | 101.0022 | 21.1095 | 210.0264 | 157.5332 | 7.9104 | 247.1986
2010-08-12 | 16:22:31 | 8.699 | 102.374 | 28.36 | 2873 | 17.8 |  | 102.3733 | 21.396 | 212.8774 | 159.6716 | 8.0177 | 250.5542
2010-08-12 | 16:22:41 | 8.866 | 101.915 | 28.41 | 2873 | 17.8 |  | 101.9138 | 21.3 | 211.922 | 158.955 | 7.9818 | 249.4297
2010-08-12 | 16:22:51 | 9.033 | 101.915 | 28.41 | 2876 | 17.8 |  | 101.9138 | 21.3 | 211.922 | 158.955 | 7.9818 | 249.4297
2010-08-12 | 16:23:01 | 9.2 | 101.367 | 28.47 | 2872 | 17.8 |  | 101.3657 | 21.1854 | 210.7823 | 158.1001 | 7.9388 | 248.0882
2010-08-12 | 16:23:11 | 9.367 | 101.549 | 28.45 | 2881 | 17.8 |  | 101.548 | 21.2235 | 211.1614 | 158.3845 | 7.9531 | 248.5345
2010-08-12 | 16:23:21 | 9.534 | 101.823 | 28.42 | 2879 | 17.8 |  | 101.8222 | 21.2808 | 211.7316 | 158.8122 | 7.9746 | 249.2056
2010-08-12 | 16:23:31 | 9.7 | 102.006 | 28.4 | 2885 | 17.8 |  | 102.0055 | 21.3192 | 212.1127 | 159.0981 | 7.9889 | 249.6541
2010-08-12 | 16:23:41 | 9.867 | 101.549 | 28.45 | 2878 | 17.8 |  | 101.548 | 21.2235 | 211.1614 | 158.3845 | 7.9531 | 248.5345
2010-08-12 | 16:23:51 | 10.034 | 100.731 | 28.54 | 2879 | 17.8 |  | 100.7306 | 21.0527 | 209.4616 | 157.1096 | 7.8891 | 246.5338
2010-08-12 | 16:24:01 | 10.201 | 101.64 | 28.44 | 2875 | 17.8 |  | 101.6393 | 21.2426 | 211.3513 | 158.5269 | 7.9603 | 248.7579
2010-08-12 | 16:24:11 | 10.368 | 102.19 | 28.38 | 2876 | 17.8 |  | 102.1892 | 21.3575 | 212.4946 | 159.3845 | 8.0033 | 250.1037
2010-08-12 | 16:24:21 | 10.535 | 100.912 | 28.52 | 2874 | 17.8 |  | 100.9116 | 21.0905 | 209.8379 | 157.3918 | 7.9033 | 246.9768
2010-08-12 | 16:24:31 | 10.702 | 101.185 | 28.49 | 2875 | 17.8 |  | 101.1838 | 21.1474 | 210.4039 | 157.8164 | 7.9246 | 247.6429
2010-08-12 | 16:24:41 | 10.869 | 100.191 | 28.6 | 2878 | 17.8 |  | 100.1899 | 20.9397 | 208.3373 | 156.2662 | 7.8467 | 245.2105
2010-08-12 | 16:24:51 | 11.036 | 100.822 | 28.53 | 2880 | 17.8 |  | 100.821 | 21.0716 | 209.6497 | 157.2506 | 7.8962 | 246.7552
2010-08-12 | 16:25:01 | 11.203 | 100.641 | 28.55 | 2882 | 17.8 |  | 100.6402 | 21.0338 | 209.2737 | 156.9686 | 7.882 | 246.3127
2010-08-12 | 16:25:11 | 11.37 | 101.732 | 28.43 | 2879 | 17.8 |  | 101.7307 | 21.2617 | 211.5413 | 158.6695 | 7.9674 | 248.9816
2010-08-12 | 16:25:21 | 11.536 | 100.551 | 28.56 | 2886 | 17.8 |  | 100.55 | 21.0149 | 209.086 | 156.8279 | 7.8749 | 246.0918
2010-08-12 | 16:25:31 | 11.703 | 100.449 | 28.59 | 2888 | 17.7 |  | 100.4492 | 20.9939 | 208.9034 | 156.6909 | 7.8819 | 246.3104
2010-08-12 | 16:25:41 | 11.87 | 101.537 | 28.47 | 2881 | 17.7 |  | 101.5369 | 21.2212 | 211.1655 | 158.3876 | 7.9673 | 248.9775
2010-08-12 | 16:25:51 | 12.037 | 101.264 | 28.5 | 2882 | 17.7 |  | 101.2637 | 21.1641 | 210.5973 | 157.9614 | 7.9458 | 248.3076
2010-08-12 | 16:26:01 | 12.204 | 100.991 | 28.53 | 2883 | 17.7 |  | 100.9913 | 21.1072 | 210.0309 | 157.5366 | 7.9245 | 247.6397
2010-08-12 | 16:26:11 | 12.371 | 100.09 | 28.63 | 2885 | 17.7 |  | 100.0896 | 20.9187 | 208.1557 | 156.1301 | 7.8537 | 245.4288
2010-08-12 | 16:26:21 | 12.538 | 101.082 | 28.52 | 2876 | 17.7 |  | 101.082 | 21.1261 | 210.2195 | 157.678 | 7.9316 | 247.8621
2010-08-12 | 16:26:31 | 12.705 | 101.173 | 28.51 | 2884 | 17.7 |  | 101.1728 | 21.1451 | 210.4083 | 157.8196 | 7.9387 | 248.0847
2010-08-12 | 16:26:41 | 12.872 | 100.991 | 28.53 | 2883 | 17.7 |  | 100.9913 | 21.1072 | 210.0309 | 157.5366 | 7.9245 | 247.6397
2010-08-12 | 16:26:51 | 13.039 | 101.264 | 28.5 | 2882 | 17.7 |  | 101.2637 | 21.1641 | 210.5973 | 157.9614 | 7.9458 | 248.3076
2010-08-12 | 16:27:01 | 13.205 | 101.811 | 28.44 | 2881 | 17.7 |  | 101.8109 | 21.2785 | 211.7355 | 158.8151 | 7.9888 | 249.6495
2010-08-12 | 16:27:11 | 13.372 | 100.269 | 28.61 | 2875 | 17.7 |  | 100.2692 | 20.9563 | 208.5292 | 156.4102 | 7.8678 | 245.8691
2010-08-12 | 16:27:21 | 13.539 | 101.355 | 28.49 | 2882 | 17.7 |  | 101.3546 | 21.1831 | 210.7865 | 158.1033 | 7.953 | 248.5306
2010-08-12 | 16:27:31 | 13.706 | 100 | 28.64 | 2884 | 17.7 |  | 100 | 20.9 | 207.9693 | 155.9902 | 7.8467 | 245.2089
2010-08-12 | 16:27:41 | 13.873 | 100.63 | 28.57 | 2886 | 17.7 |  | 100.6295 | 21.0316 | 209.2785 | 156.9722 | 7.8961 | 246.7526
2010-08-12 | 16:27:51 | 14.04 | 101.628 | 28.46 | 2882 | 17.7 |  | 101.6281 | 21.2403 | 211.3553 | 158.5299 | 7.9744 | 249.2013
2010-08-12 | 16:28:02 | 14.207 | 100.359 | 28.6 | 2885 | 17.7 |  | 100.3592 | 20.9751 | 208.7162 | 156.5505 | 7.8749 | 246.0896
2010-08-12 | 16:28:12 | 14.374 | 100.09 | 28.63 | 2875 | 17.7 |  | 100.0896 | 20.9187 | 208.1557 | 156.1301 | 7.8537 | 245.4288
2010-08-12 | 16:28:22 | 14.541 | 99.821 | 28.66 | 2884 | 17.7 |  | 99.821 | 20.8626 | 207.597 | 155.711 | 7.8326 | 244.77
2010-08-12 | 16:28:32 | 14.708 | 102.638 | 28.35 | 2885 | 17.7 |  | 102.6384 | 21.4514 | 213.4563 | 160.1058 | 8.0537 | 251.6785
2010-08-12 | 16:28:42 | 14.874 | 99.91 | 28.65 | 2880 | 17.7 |  | 99.9104 | 20.8813 | 207.783 | 155.8505 | 7.8397 | 244.9893
2010-08-12 | 16:28:52 | 15.041 | 101.446 | 28.48 | 2888 | 17.7 |  | 101.4457 | 21.2022 | 210.9759 | 158.2454 | 7.9601 | 248.7539
2010-08-12 | 16:29:02 | 15.208 | 100.551 | 28.56 | 2883 | 17.8 |  | 100.55 | 21.0149 | 209.086 | 156.8279 | 7.8749 | 246.0918
2010-08-12 | 16:29:12 | 15.375 | 100.011 | 28.62 | 2891 | 17.8 |  | 100.0104 | 20.9022 | 207.9641 | 155.9863 | 7.8327 | 244.7713
2010-08-12 | 16:29:22 | 15.542 | 101.185 | 28.49 | 2884 | 17.8 |  | 101.1838 | 21.1474 | 210.4039 | 157.8164 | 7.9246 | 247.6429
2010-08-12 | 16:29:32 | 15.709 | 100.191 | 28.6 | 2886 | 17.8 |  | 100.1899 | 20.9397 | 208.3373 | 156.2662 | 7.8467 | 245.2105
2010-08-12 | 16:29:42 | 15.876 | 100.822 | 28.53 | 2879 | 17.8 |  | 100.821 | 21.0716 | 209.6497 | 157.2506 | 7.8962 | 246.7552
2010-08-12 | 16:29:52 | 16.043 | 101.094 | 28.5 | 2890 | 17.8 |  | 101.0929 | 21.1284 | 210.2151 | 157.6747 | 7.9175 | 247.4207
2010-08-12 | 16:30:02 | 16.21 | 100.822 | 28.53 | 2883 | 17.8 |  | 100.821 | 21.0716 | 209.6497 | 157.2506 | 7.8962 | 246.7552
2010-08-12 | 16:30:12 | 16.377 | 100.641 | 28.55 | 2884 | 17.8 |  | 100.6402 | 21.0338 | 209.2737 | 156.9686 | 7.882 | 246.3127
2010-08-12 | 16:30:22 | 16.544 | 101.915 | 28.41 | 2883 | 17.8 |  | 101.9138 | 21.3 | 211.922 | 158.955 | 7.9818 | 249.4297
2010-08-12 | 16:30:31 | 16.694 | 100.991 | 28.53 | 2881 | 17.7 |  | 100.9913 | 21.1072 | 210.0309 | 157.5366 | 7.9245 | 247.6397
2010-08-12 | 16:30:41 | 16.861 | 101.537 | 28.47 | 2888 | 17.7 |  | 101.5369 | 21.2212 | 211.1655 | 158.3876 | 7.9673 | 248.9775
2010-08-12 | 16:30:51 | 17.028 | 100.359 | 28.6 | 2885 | 17.7 |  | 100.3592 | 20.9751 | 208.7162 | 156.5505 | 7.8749 | 246.0896
2010-08-12 | 16:31:01 | 17.195 | 100.359 | 28.6 | 2883 | 17.7 |  | 100.3592 | 20.9751 | 208.7162 | 156.5505 | 7.8749 | 246.0896
2010-08-12 | 16:31:11 | 17.361 | 101.811 | 28.44 | 2882 | 17.7 |  | 101.8109 | 21.2785 | 211.7355 | 158.8151 | 7.9888 | 249.6495
2010-08-12 | 16:31:21 | 17.528 | 100.72 | 28.56 | 2882 | 17.7 |  | 100.7198 | 21.0504 | 209.4663 | 157.1131 | 7.9032 | 246.974
2010-08-12 | 16:31:31 | 17.695 | 101.537 | 28.47 | 2887 | 17.7 |  | 101.5369 | 21.2212 | 211.1655 | 158.3876 | 7.9673 | 248.9775
2010-08-12 | 16:31:41 | 17.862 | 101.173 | 28.51 | 2885 | 17.7 |  | 101.1728 | 21.1451 | 210.4083 | 157.8196 | 7.9387 | 248.0847
2010-08-12 | 16:31:51 | 18.029 | 100.179 | 28.62 | 2879 | 17.7 |  | 100.1794 | 20.9375 | 208.3423 | 156.27 | 7.8608 | 245.6488
2010-08-12 | 16:32:01 | 18.196 | 101.537 | 28.47 | 2884 | 17.7 |  | 101.5369 | 21.2212 | 211.1655 | 158.3876 | 7.9673 | 248.9775
2010-08-12 | 16:32:11 | 18.363 | 101.161 | 28.53 | 2871 | 17.6 |  | 101.162 | 21.1429 | 210.4129 | 157.8231 | 7.9529 | 248.5282
2010-08-12 | 16:32:21 | 18.53 | 100.799 | 28.57 | 2885 | 17.6 |  | 100.7996 | 21.0671 | 209.6591 | 157.2577 | 7.9244 | 247.6379
2010-08-12 | 16:32:31 | 18.697 | 100.63 | 28.57 | 2885 | 17.7 |  | 100.6295 | 21.0316 | 209.2785 | 156.9722 | 7.8961 | 246.7526
2010-08-12 | 16:32:41 | 18.864 | 100.889 | 28.56 | 2880 | 17.6 |  | 100.8901 | 21.086 | 209.8473 | 157.3988 | 7.9315 | 247.8601
2010-08-12 | 16:32:51 | 19.031 | 100.179 | 28.62 | 2874 | 17.7 |  | 100.1794 | 20.9375 | 208.3423 | 156.27 | 7.8608 | 245.6488
2010-08-12 | 16:33:01 | 19.197 | 100.63 | 28.57 | 2875 | 17.7 |  | 100.6295 | 21.0316 | 209.2785 | 156.9722 | 7.8961 | 246.7526
2010-08-12 | 16:33:11 | 19.364 | 101.355 | 28.49 | 2875 | 17.7 |  | 101.3546 | 21.1831 | 210.7865 | 158.1033 | 7.953 | 248.5306
2010-08-12 | 16:33:21 | 19.531 | 100.991 | 28.53 | 2876 | 17.7 |  | 100.9913 | 21.1072 | 210.0309 | 157.5366 | 7.9245 | 247.6397
2010-08-12 | 16:33:31 | 19.698 | 100.81 | 28.55 | 2876 | 17.7 |  | 100.8102 | 21.0693 | 209.6543 | 157.2541 | 7.9103 | 247.1957
2010-08-12 | 16:33:41 | 19.865 | 100.991 | 28.53 | 2877 | 17.7 |  | 100.9913 | 21.1072 | 210.0309 | 157.5366 | 7.9245 | 247.6397
2010-08-12 | 16:33:51 | 20.032 | 101.446 | 28.48 | 2874 | 17.7 |  | 101.4457 | 21.2022 | 210.9759 | 158.2454 | 7.9601 | 248.7539
2010-08-12 | 16:34:01 | 20.199 | 101.811 | 28.44 | 2872 | 17.7 |  | 101.8109 | 21.2785 | 211.7355 | 158.8151 | 7.9888 | 249.6495
2010-08-12 | 16:34:11 | 20.366 | 101.173 | 28.51 | 2868 | 17.7 |  | 101.1728 | 21.1451 | 210.4083 | 157.8196 | 7.9387 | 248.0847
2010-08-12 | 16:34:21 | 20.533 | 100.991 | 28.53 | 2873 | 17.7 |  | 100.9913 | 21.1072 | 210.0309 | 157.5366 | 7.9245 | 247.6397
2010-08-12 | 16:34:31 | 20.7 | 101.082 | 28.52 | 2870 | 17.7 |  | 101.082 | 21.1261 | 210.2195 | 157.678 | 7.9316 | 247.8621
2010-08-12 | 16:34:41 | 20.866 | 101.719 | 28.45 | 2865 | 17.7 |  | 101.7195 | 21.2594 | 211.5453 | 158.6725 | 7.9816 | 249.4253
2010-08-12 | 16:34:51 | 21.033 | 100.81 | 28.55 | 2871 | 17.7 |  | 100.8102 | 21.0693 | 209.6543 | 157.2541 | 7.9103 | 247.1957
2010-08-12 | 16:35:01 | 21.2 | 101.994 | 28.42 | 2868 | 17.7 |  | 101.9941 | 21.3168 | 212.1165 | 159.1009 | 8.0032 | 250.0988
2010-08-12 | 16:35:11 | 21.367 | 101.994 | 28.42 | 2871 | 17.7 |  | 101.9941 | 21.3168 | 212.1165 | 159.1009 | 8.0032 | 250.0988
2010-08-12 | 16:35:21 | 21.534 | 101.719 | 28.45 | 2862 | 17.7 |  | 101.7195 | 21.2594 | 211.5453 | 158.6725 | 7.9816 | 249.4253
2010-08-12 | 16:35:31 | 21.701 | 101.628 | 28.46 | 2865 | 17.7 |  | 101.6281 | 21.2403 | 211.3553 | 158.5299 | 7.9744 | 249.2013
2010-08-12 | 16:35:41 | 21.868 | 102.823 | 28.33 | 2868 | 17.7 |  | 102.8233 | 21.4901 | 213.841 | 160.3943 | 8.0682 | 252.132
2010-08-12 | 16:35:51 | 22.035 | 102.27 | 28.39 | 2872 | 17.7 |  | 102.2697 | 21.3744 | 212.6895 | 159.5307 | 8.0248 | 250.7744
2010-08-12 | 16:36:01 | 22.202 | 102.823 | 28.33 | 2874 | 17.7 |  | 102.8233 | 21.4901 | 213.841 | 160.3943 | 8.0682 | 252.132
2010-08-12 | 16:36:11 | 22.369 | 101.355 | 28.49 | 2868 | 17.7 |  | 101.3546 | 21.1831 | 210.7865 | 158.1033 | 7.953 | 248.5306
2010-08-12 | 16:36:21 | 22.536 | 103.275 | 28.3 | 2864 | 17.6 |  | 103.2756 | 21.5846 | 214.8092 | 161.1206 | 8.1191 | 253.7209
2010-08-12 | 16:36:31 | 22.702 | 102.35 | 28.4 | 2868 | 17.6 |  | 102.3504 | 21.3912 | 212.8846 | 159.677 | 8.0463 | 251.4477
2010-08-12 | 16:36:41 | 22.869 | 102.35 | 28.4 | 2860 | 17.6 |  | 102.3504 | 21.3912 | 212.8846 | 159.677 | 8.0463 | 251.4477
2010-08-12 | 16:36:51 | 23.036 | 102.904 | 28.34 | 2861 | 17.6 |  | 102.9043 | 21.507 | 214.0369 | 160.5413 | 8.0899 | 252.8087
2010-08-12 | 16:37:01 | 23.203 | 103.461 | 28.28 | 2861 | 17.6 |  | 103.4619 | 21.6235 | 215.1965 | 161.4111 | 8.1337 | 254.1784
2010-08-12 | 16:37:11 | 23.37 | 101.982 | 28.44 | 2864 | 17.6 |  | 101.983 | 21.3144 | 212.1205 | 159.1039 | 8.0174 | 250.5451
2010-08-12 | 16:37:21 | 23.537 | 102.626 | 28.37 | 2860 | 17.6 |  | 102.6269 | 21.449 | 213.4599 | 160.1085 | 8.0681 | 252.1271
2010-08-12 | 16:37:31 | 23.704 | 103.275 | 28.3 | 2865 | 17.6 |  | 103.2756 | 21.5846 | 214.8092 | 161.1206 | 8.1191 | 253.7209
2010-08-12 | 16:37:41 | 23.871 | 103.275 | 28.3 | 2862 | 17.6 |  | 103.2756 | 21.5846 | 214.8092 | 161.1206 | 8.1191 | 253.7209
2010-08-12 | 16:37:51 | 24.038 | 102.718 | 28.36 | 2854 | 17.6 |  | 102.7193 | 21.4683 | 213.652 | 160.2526 | 8.0753 | 252.3541
2010-08-12 | 16:38:01 | 24.205 | 102.904 | 28.34 | 2860 | 17.6 |  | 102.9043 | 21.507 | 214.0369 | 160.5413 | 8.0899 | 252.8087
2010-08-12 | 16:38:11 | 24.372 | 102.904 | 28.34 | 2861 | 17.6 |  | 102.9043 | 21.507 | 214.0369 | 160.5413 | 8.0899 | 252.8087
2010-08-12 | 16:38:21 | 24.538 | 102.626 | 28.37 | 2859 | 17.6 |  | 102.6269 | 21.449 | 213.4599 | 160.1085 | 8.0681 | 252.1271
2010-08-12 | 16:38:31 | 24.705 | 102.904 | 28.34 | 2861 | 17.6 |  | 102.9043 | 21.507 | 214.0369 | 160.5413 | 8.0899 | 252.8087
2010-08-12 | 16:38:41 | 24.872 | 102.996 | 28.33 | 2856 | 17.6 |  | 102.997 | 21.5264 | 214.2297 | 160.6859 | 8.0972 | 253.0364
2010-08-12 | 16:38:51 | 25.039 | 103.275 | 28.3 | 2855 | 17.6 |  | 103.2756 | 21.5846 | 214.8092 | 161.1206 | 8.1191 | 253.7209
2010-08-12 | 16:39:01 | 25.206 | 104.116 | 28.21 | 2859 | 17.6 |  | 104.1168 | 21.7604 | 216.5587 | 162.4329 | 8.1852 | 255.7874
2010-08-12 | 16:39:11 | 25.373 | 103.182 | 28.31 | 2854 | 17.6 |  | 103.1827 | 21.5652 | 214.6158 | 160.9755 | 8.1118 | 253.4925
2010-08-12 | 16:39:21 | 25.54 | 103.648 | 28.26 | 2851 | 17.6 |  | 103.6485 | 21.6625 | 215.5847 | 161.7023 | 8.1484 | 254.6369
2010-08-12 | 16:39:31 | 25.707 | 103.835 | 28.24 | 2853 | 17.6 |  | 103.8355 | 21.7016 | 215.9737 | 161.994 | 8.1631 | 255.0963
2010-08-12 | 16:39:42 | 25.874 | 102.442 | 28.39 | 2847 | 17.6 |  | 102.4424 | 21.4105 | 213.0762 | 159.8207 | 8.0536 | 251.6739
2010-08-12 | 16:39:52 | 26.041 | 103.461 | 28.28 | 2847 | 17.6 |  | 103.4619 | 21.6235 | 215.1965 | 161.4111 | 8.1337 | 254.1784
2010-08-12 | 16:40:02 | 26.207 | 103.835 | 28.24 | 2849 | 17.6 |  | 103.8355 | 21.7016 | 215.9737 | 161.994 | 8.1631 | 255.0963
2010-08-12 | 16:40:12 | 26.374 | 104.587 | 28.16 | 2843 | 17.6 |  | 104.5876 | 21.8588 | 217.538 | 163.1674 | 8.2222 | 256.944
2010-08-12 | 16:40:22 | 26.541 | 104.304 | 28.19 | 2847 | 17.6 |  | 104.3048 | 21.7997 | 216.9498 | 162.7262 | 8.2 | 256.2493
2010-08-12 | 16:40:32 | 26.708 | 104.398 | 28.18 | 2843 | 17.6 |  | 104.399 | 21.8194 | 217.1457 | 162.8731 | 8.2074 | 256.4806
2010-08-12 | 16:40:42 | 26.875 | 104.398 | 28.18 | 2843 | 17.6 |  | 104.399 | 21.8194 | 217.1457 | 162.8731 | 8.2074 | 256.4806
2010-08-12 | 16:40:52 | 27.042 | 104.6 | 28.14 | 2837 | 17.7 |  | 104.6 | 21.8614 | 217.5359 | 163.1658 | 8.2076 | 256.4886
2010-08-12 | 16:41:02 | 27.209 | 104.035 | 28.2 | 2837 | 17.7 |  | 104.0351 | 21.7433 | 216.361 | 162.2846 | 8.1633 | 255.1033
2010-08-12 | 16:41:12 | 27.376 | 104.223 | 28.18 | 2842 | 17.7 |  | 104.223 | 21.7826 | 216.7518 | 162.5777 | 8.1781 | 255.5641
2010-08-12 | 16:41:22 | 27.543 | 104.6 | 28.14 | 2837 | 17.7 |  | 104.6 | 21.8614 | 217.5359 | 163.1658 | 8.2076 | 256.4886
2010-08-12 | 16:41:32 | 27.71 | 104.129 | 28.19 | 2837 | 17.7 |  | 104.129 | 21.763 | 216.5563 | 162.431 | 8.1707 | 255.3336
2010-08-12 | 16:41:42 | 27.877 | 105.454 | 28.05 | 2832 | 17.7 |  | 105.4542 | 22.0399 | 219.3123 | 164.4982 | 8.2747 | 258.5831
2010-08-12 | 16:41:52 | 28.043 | 105.359 | 28.06 | 2832 | 17.7 |  | 105.3589 | 22.02 | 219.1141 | 164.3496 | 8.2672 | 258.3494
2010-08-12 | 16:42:01 | 28.194 | 105.741 | 28.02 | 2832 | 17.7 |  | 105.7408 | 22.0998 | 219.9083 | 164.9452 | 8.2971 | 259.2858
2010-08-12 | 16:42:11 | 28.361 | 104.506 | 28.15 | 2834 | 17.7 |  | 104.5056 | 21.8417 | 217.3396 | 163.0185 | 8.2002 | 256.2571
2010-08-12 | 16:42:21 | 28.528 | 106.028 | 27.99 | 2827 | 17.7 |  | 106.0282 | 22.1599 | 220.5062 | 165.3937 | 8.3197 | 259.9907
2010-08-12 | 16:42:31 | 28.694 | 105.169 | 28.08 | 2821 | 17.7 |  | 105.1686 | 21.9802 | 218.7183 | 164.0527 | 8.2522 | 257.8827
2010-08-12 | 16:42:41 | 28.861 | 105.932 | 28 | 2819 | 17.7 |  | 105.9323 | 22.1399 | 220.3067 | 165.244 | 8.3122 | 259.7555
2010-08-12 | 16:42:51 | 29.028 | 106.124 | 27.98 | 2831 | 17.7 |  | 106.1243 | 22.18 | 220.7059 | 165.5435 | 8.3272 | 260.2262
2010-08-12 | 16:43:01 | 29.195 | 105.55 | 28.04 | 2827 | 17.7 |  | 105.5496 | 22.0599 | 219.5108 | 164.6471 | 8.2821 | 258.8171
2010-08-12 | 16:43:11 | 29.362 | 105.741 | 28.02 | 2826 | 17.7 |  | 105.7408 | 22.0998 | 219.9083 | 164.9452 | 8.2971 | 259.2858
2010-08-12 | 16:43:21 | 29.529 | 105.169 | 28.08 | 2819 | 17.7 |  | 105.1686 | 21.9802 | 218.7183 | 164.0527 | 8.2522 | 257.8827
2010-08-12 | 16:43:31 | 29.696 | 106.014 | 28.01 | 2815 | 17.6 |  | 106.0151 | 22.1572 | 220.5071 | 165.3944 | 8.3344 | 260.451
2010-08-12 | 16:43:41 | 29.863 | 106.302 | 27.98 | 2823 | 17.6 |  | 106.3033 | 22.2174 | 221.1067 | 165.8441 | 8.3571 | 261.1592
2010-08-12 | 16:43:51 | 30.03 | 107.173 | 27.89 | 2814 | 17.6 |  | 107.1737 | 22.3993 | 222.9169 | 167.2019 | 8.4255 | 263.2973
2010-08-12 | 16:44:01 | 30.196 | 105.823 | 28.03 | 2813 | 17.6 |  | 105.8234 | 22.1171 | 220.1085 | 165.0954 | 8.3194 | 259.9801