## convers.+compens.
file name: PSt1_Eq4_Sal |  |  | 2008-03-29
author: Dr. Christian Huber
programm for temperature compensated oxygen calculation of membrane PSt1
Fit of the calibration curve is optimized between 0 and 250 % air-saturation (0 and 388 Torr)
enter your values here
input of F0,T0 | 58.87 | phase angle of cal 0
input of F100,T100 | 30.69 | phase angle of cal 100 (water-vapor saturated air)
input of Fm,Tm | 15 | measured phase angle
input of T0 | 17.7 | temperature of cal 0
input of T100 | 17.8 | temperatur of cal100
input of Tm | 17.7 | temperature at measurement
air pressure patm | 1013 | air pressure
Salinity | 32.2 | Salinity
Results of calculation + compensation
[%] air saturation | 493.4732 | %
[%] O2 | 103.1359 | %
pO2 [hPa] | 1026.2727 | hPa
pO2 [Torr] | 769.7699 | Torr
cO2 [mg/L] | 38.7213 | mg/L
cO2 [ppm] | 38.7213 | ppm
cO2 [µmol/L] | 1210.0413 | µmol/L
Internal calculated parameter (DO NOT CHANGE !!)
f1 | 0.801
DF/K | -0.08
DKSV/K | 0.000383
m | 22.9
tan(F0,T100) | 1.6552
tan(F0,Tm) | 1.6558
tan(F100,T100) | 0.59352
tan(Fm,Tm) | 0.26795
KSV,T100 | 0.033331
KSV,Tm | 0.033293
A | 156.5815
B | 14.0252
C | -0.64143
a | 7.8328e-06
b | -0.0021668
c | -0.83817
Chlorinity | 17.8227

## Recalculate Fibox values
file name: PSt1_Eq4_Sal |  |  |  | 2008-03-29
author: Dr. Christian Huber
programm for temperature compensated oxygen calculation of membrane PSt1
Fit of the calibration curve is optimized between 0 and 250 % air-saturation (0 and 388 Torr)
Insert your calibration values
cal0 | 58.87 | ° | T0 | 17.7 | °C
cal100 | 30.69 | ° | T100 | 17.8 | °C
air pressure | 1013 | mbar
Salinity | 32.2 | °/°°
Internal calculated parameter (DO NOT CHANGE !!)
f1 | 0.801 | tan(F0,T100) | 1.6552 | A | 156.5815 | KSV,T100 | 0.033331 | a | 1.7192e-05
DF/K | -0.08 | tan(F0,Tm) | 1.6558 | B | 14.0252 | KSV,Tm | 0.033293 | b | 0.0045518 |  |  |  |  | INSERT YOUR RESPECTIVE DATA
DKSV/K | 0.000383 | tan(F100,T100) | 0.59352 | C | -0.64143 |  |  | c | -0.64481 |  |  |  |  | chamber volume [L] | FW alga [g] | mg Chl a
m | 22.9 | tan(Fm,Tm) | 0.58811 |  |  |  |  | Chlorinity | 17.8227 |  |  |  |  | 0.026 | 0.0827 | 0.026479
Insert the data you get from the Ascii File recorded with the OxyView TX3-V5.31.exe software | [7 empty] | The oxygen contents are calculated automatically from the raw data
date | time/hh:mm:ss | logtime/min | oxygen/% airsatur. | phase/° | amp | temp/°C |  | % air-sat. | % oxygen | pO2 (hPa) | pO2 (Torr) | cO2 [mg/L] | cO2 [µmol/L] | cO2 [µmol/L 10 min] | cO2 [µmol/L h] | cO2 [µmol/ h] | cO2 [µmol/ h gFW] | cO2 [µmol/ mg Chl a]
2010-08-12 | 14:23:47 | 0 | 102.206 | 30.46 | 6278 | 17.7 |  | 102.2067 | 21.3612 | 212.5586 | 159.4325 | 8.0198 | 250.6201 | 8.73 | 52.38 | 1.3619 | 16.4677 | 51.4315
2010-08-12 | 14:23:58 | 0.183 | 102.571 | 30.44 | 6268 | 17.6 |  | 102.5732 | 21.4378 | 213.3481 | 160.0247 | 8.0638 | 251.9952 | change data input according to column N
2010-08-12 | 14:24:08 | 0.35 | 103.288 | 30.36 | 6276 | 17.6 |  | 103.2902 | 21.5877 | 214.8396 | 161.1434 | 8.1202 | 253.7568
2010-08-12 | 14:24:18 | 0.517 | 102.84 | 30.41 | 6265 | 17.6 |  | 102.8414 | 21.4939 | 213.9061 | 160.4432 | 8.0849 | 252.6542
2010-08-12 | 14:24:28 | 0.683 | 104.74 | 30.2 | 6258 | 17.6 |  | 104.7415 | 21.891 | 217.8581 | 163.4075 | 8.2343 | 257.3221
2010-08-12 | 14:24:38 | 0.85 | 103.469 | 30.34 | 6266 | 17.6 |  | 103.4704 | 21.6253 | 215.2143 | 161.4244 | 8.1344 | 254.1994
2010-08-12 | 14:24:48 | 1.017 | 104.011 | 30.28 | 6250 | 17.6 |  | 104.013 | 21.7387 | 216.3428 | 162.2709 | 8.177 | 255.5324
2010-08-12 | 14:24:58 | 1.184 | 103.739 | 30.31 | 6258 | 17.6 |  | 103.7413 | 21.6819 | 215.7777 | 161.847 | 8.1557 | 254.8649
2010-08-12 | 14:25:08 | 1.351 | 103.019 | 30.39 | 6243 | 17.6 |  | 103.0207 | 21.5313 | 214.2789 | 160.7228 | 8.099 | 253.0946
2010-08-12 | 14:25:18 | 1.518 | 104.011 | 30.28 | 6254 | 17.6 |  | 104.013 | 21.7387 | 216.3428 | 162.2709 | 8.177 | 255.5324
2010-08-12 | 14:25:28 | 1.685 | 103.288 | 30.36 | 6246 | 17.6 |  | 103.2902 | 21.5877 | 214.8396 | 161.1434 | 8.1202 | 253.7568
2010-08-12 | 14:25:38 | 1.852 | 103.739 | 30.31 | 6266 | 17.6 |  | 103.7413 | 21.6819 | 215.7777 | 161.847 | 8.1557 | 254.8649
2010-08-12 | 14:25:48 | 2.019 | 104.102 | 30.27 | 6249 | 17.6 |  | 104.1037 | 21.7577 | 216.5316 | 162.4125 | 8.1842 | 255.7553
2010-08-12 | 14:25:58 | 2.186 | 103.378 | 30.35 | 6239 | 17.6 |  | 103.3803 | 21.6065 | 215.0268 | 161.2838 | 8.1273 | 253.978
2010-08-12 | 14:26:08 | 2.352 | 104.557 | 30.22 | 6251 | 17.6 |  | 104.5588 | 21.8528 | 217.4782 | 163.1225 | 8.2199 | 256.8733
2010-08-12 | 14:26:18 | 2.519 | 104.375 | 30.24 | 6262 | 17.6 |  | 104.3765 | 21.8147 | 217.099 | 162.8381 | 8.2056 | 256.4255
2010-08-12 | 14:26:28 | 2.686 | 103.83 | 30.3 | 6240 | 17.6 |  | 103.8318 | 21.7008 | 215.9659 | 161.9882 | 8.1628 | 255.0872
2010-08-12 | 14:26:38 | 2.853 | 103.739 | 30.31 | 6244 | 17.6 |  | 103.7413 | 21.6819 | 215.7777 | 161.847 | 8.1557 | 254.8649
2010-08-12 | 14:26:48 | 3.02 | 104.011 | 30.28 | 6233 | 17.6 |  | 104.013 | 21.7387 | 216.3428 | 162.2709 | 8.177 | 255.5324
2010-08-12 | 14:26:59 | 3.187 | 105.382 | 30.13 | 6240 | 17.6 |  | 105.3837 | 22.0252 | 219.1939 | 164.4094 | 8.2848 | 258.8998
2010-08-12 | 14:27:09 | 3.354 | 105.014 | 30.17 | 6229 | 17.6 |  | 105.0162 | 21.9484 | 218.4294 | 163.836 | 8.2559 | 257.9969
2010-08-12 | 14:27:19 | 3.521 | 104.466 | 30.23 | 6235 | 17.6 |  | 104.4676 | 21.8337 | 217.2885 | 162.9802 | 8.2128 | 256.6493 |  | regression formula | time
2010-08-12 | 14:27:29 | 3.687 | 104.011 | 30.28 | 6236 | 17.6 |  | 104.013 | 21.7387 | 216.3428 | 162.2709 | 8.177 | 255.5324 | value for T=26 min. | 265.75 | T11
2010-08-12 | 14:27:39 | 3.855 | 104.74 | 30.2 | 6225 | 17.6 |  | 104.7415 | 21.891 | 217.8581 | 163.4075 | 8.2343 | 257.3221 | value for T=1 min. | 257.02 | T1
2010-08-12 | 14:27:49 | 4.021 | 104.466 | 30.23 | 6219 | 17.6 |  | 104.4676 | 21.8337 | 217.2885 | 162.9802 | 8.2128 | 256.6493 | difference between T25 and T1 | 8.73 | 10minutes
2010-08-12 | 14:27:59 | 4.188 | 104.375 | 30.24 | 6220 | 17.6 |  | 104.3765 | 21.8147 | 217.099 | 162.8381 | 8.2056 | 256.4255 | calculate from regression curve values for 10 minutes of photosynthesis or respiration
2010-08-12 | 14:28:09 | 4.355 | 105.006 | 30.15 | 6223 | 17.7 |  | 105.0067 | 21.9464 | 218.3816 | 163.8002 | 8.2395 | 257.4858
2010-08-12 | 14:28:19 | 4.522 | 105.373 | 30.11 | 6219 | 17.7 |  | 105.3743 | 22.0232 | 219.1461 | 164.3736 | 8.2684 | 258.3872
2010-08-12 | 14:28:29 | 4.689 | 104.548 | 30.2 | 6224 | 17.7 |  | 104.5492 | 21.8508 | 217.4303 | 163.0866 | 8.2037 | 256.3641
2010-08-12 | 14:28:39 | 4.856 | 105.373 | 30.11 | 6214 | 17.7 |  | 105.3743 | 22.0232 | 219.1461 | 164.3736 | 8.2684 | 258.3872
2010-08-12 | 14:28:49 | 5.023 | 105.742 | 30.07 | 6221 | 17.7 |  | 105.7434 | 22.1004 | 219.9137 | 164.9493 | 8.2973 | 259.2922
2010-08-12 | 14:28:59 | 5.19 | 104.914 | 30.16 | 6223 | 17.7 |  | 104.915 | 21.9272 | 218.191 | 163.6572 | 8.2324 | 257.261
2010-08-12 | 14:29:09 | 5.357 | 104.822 | 30.17 | 6211 | 17.7 |  | 104.8234 | 21.9081 | 218.0005 | 163.5143 | 8.2252 | 257.0364
2010-08-12 | 14:29:19 | 5.524 | 104.64 | 30.19 | 6207 | 17.7 |  | 104.6405 | 21.8699 | 217.6202 | 163.229 | 8.2108 | 256.588
2010-08-12 | 14:29:29 | 5.691 | 105.281 | 30.12 | 6205 | 17.7 |  | 105.2823 | 22.004 | 218.9547 | 164.23 | 8.2612 | 258.1615
2010-08-12 | 14:29:39 | 5.857 | 105.006 | 30.15 | 6202 | 17.7 |  | 105.0067 | 21.9464 | 218.3816 | 163.8002 | 8.2395 | 257.4858
2010-08-12 | 14:29:49 | 6.024 | 105.098 | 30.14 | 6207 | 17.7 |  | 105.0985 | 21.9656 | 218.5725 | 163.9433 | 8.2467 | 257.7108
2010-08-12 | 14:29:59 | 6.191 | 105.006 | 30.15 | 6206 | 17.7 |  | 105.0067 | 21.9464 | 218.3816 | 163.8002 | 8.2395 | 257.4858
2010-08-12 | 14:30:09 | 6.358 | 106.299 | 30.01 | 6197 | 17.7 |  | 106.2997 | 22.2166 | 221.0708 | 165.8172 | 8.341 | 260.6565
2010-08-12 | 14:30:19 | 6.525 | 105.465 | 30.1 | 6190 | 17.7 |  | 105.4664 | 22.0425 | 219.3377 | 164.5173 | 8.2756 | 258.6131
2010-08-12 | 14:30:29 | 6.692 | 105.29 | 30.14 | 6190 | 17.6 |  | 105.2917 | 22.006 | 219.0025 | 164.2658 | 8.2776 | 258.6738
2010-08-12 | 14:30:39 | 6.859 | 105.29 | 30.14 | 6191 | 17.6 |  | 105.2917 | 22.006 | 219.0025 | 164.2658 | 8.2776 | 258.6738
2010-08-12 | 14:30:49 | 7.026 | 105.014 | 30.17 | 6193 | 17.6 |  | 105.0162 | 21.9484 | 218.4294 | 163.836 | 8.2559 | 257.9969
2010-08-12 | 14:30:59 | 7.193 | 105.658 | 30.1 | 6201 | 17.6 |  | 105.6603 | 22.083 | 219.7692 | 164.8409 | 8.3065 | 259.5794
2010-08-12 | 14:31:09 | 7.36 | 105.29 | 30.14 | 6195 | 17.6 |  | 105.2917 | 22.006 | 219.0025 | 164.2658 | 8.2776 | 258.6738
2010-08-12 | 14:31:19 | 7.527 | 105.751 | 30.09 | 6190 | 17.6 |  | 105.7527 | 22.1023 | 219.9613 | 164.985 | 8.3138 | 259.8063
2010-08-12 | 14:31:29 | 7.694 | 105.751 | 30.09 | 6188 | 17.6 |  | 105.7527 | 22.1023 | 219.9613 | 164.985 | 8.3138 | 259.8063
2010-08-12 | 14:31:39 | 7.86 | 105.198 | 30.15 | 6176 | 17.6 |  | 105.1997 | 21.9867 | 218.8113 | 164.1224 | 8.2703 | 258.4479
2010-08-12 | 14:31:49 | 8.027 | 105.944 | 30.09 | 6190 | 17.5 |  | 105.9472 | 22.143 | 220.3942 | 165.3097 | 8.3449 | 260.778
2010-08-12 | 14:31:59 | 8.194 | 106.13 | 30.07 | 6195 | 17.5 |  | 106.1326 | 22.1817 | 220.7798 | 165.5989 | 8.3595 | 261.2343
2010-08-12 | 14:32:09 | 8.361 | 105.667 | 30.12 | 6181 | 17.5 |  | 105.6699 | 22.085 | 219.8172 | 164.8769 | 8.323 | 260.0953
2010-08-12 | 14:32:19 | 8.528 | 106.223 | 30.06 | 6188 | 17.5 |  | 106.2254 | 22.2011 | 220.9729 | 165.7438 | 8.3668 | 261.4628
2010-08-12 | 14:32:29 | 8.695 | 106.781 | 30 | 6178 | 17.5 |  | 106.7844 | 22.3179 | 222.1356 | 166.6158 | 8.4108 | 262.8385
2010-08-12 | 14:32:39 | 8.862 | 106.13 | 30.07 | 6182 | 17.5 |  | 106.1326 | 22.1817 | 220.7798 | 165.5989 | 8.3595 | 261.2343
2010-08-12 | 14:32:49 | 9.029 | 105.852 | 30.1 | 6186 | 17.5 |  | 105.8547 | 22.1236 | 220.2016 | 165.1653 | 8.3376 | 260.5502
2010-08-12 | 14:32:59 | 9.196 | 105.852 | 30.1 | 6184 | 17.5 |  | 105.8547 | 22.1236 | 220.2016 | 165.1653 | 8.3376 | 260.5502
2010-08-12 | 14:33:09 | 9.362 | 105.768 | 30.13 | 6175 | 17.4 |  | 105.772 | 22.1063 | 220.0575 | 165.0572 | 8.3469 | 260.841
2010-08-12 | 14:33:18 | 9.513 | 106.603 | 30.04 | 6183 | 17.4 |  | 106.6072 | 22.2809 | 221.7953 | 166.3606 | 8.4128 | 262.9008
2010-08-12 | 14:33:28 | 9.68 | 106.977 | 30 | 6168 | 17.4 |  | 106.9809 | 22.359 | 222.5727 | 166.9437 | 8.4423 | 263.8223
2010-08-12 | 14:33:38 | 9.847 | 106.324 | 30.07 | 6176 | 17.4 |  | 106.328 | 22.2225 | 221.2143 | 165.9249 | 8.3908 | 262.2122
2010-08-12 | 14:33:48 | 10.014 | 106.969 | 29.98 | 6167 | 17.5 |  | 106.9714 | 22.357 | 222.5247 | 166.9077 | 8.4256 | 263.2989