## convers.+compens.
file name: PSt1_Eq4_Sal |  |  | 2008-03-29
author: Dr. Christian Huber
programm for temperature compensated oxygen calculation of membrane PSt1
Fit of the calibration curve is optimized between 0 and 250 % air-saturation (0 and 388 Torr)
enter your values here
input of F0,T0 | 58.2 | phase angle of cal 0
input of F100,T100 | 28.64 | phase angle of cal 100 (water-vapor saturated air)
input of Fm,Tm | 15 | measured phase angle
input of T0 | 17.6 | temperature of cal 0
input of T100 | 17.7 | temperatur of cal100
input of Tm | 17.7 | temperature at measurement
air pressure patm | 1013 | air pressure
Salinity | 32.2 | Salinity
Results of calculation + compensation
[%] air saturation | 415.5083 | %
[%] O2 | 86.8412 | %
pO2 [hPa] | 864.1295 | hPa
pO2 [Torr] | 648.1522 | Torr
cO2 [mg/L] | 32.6036 | mg/L
cO2 [ppm] | 32.6036 | ppm
cO2 [µmol/L] | 1018.8641 | µmol/L
Internal calculated parameter (DO NOT CHANGE !!)
f1 | 0.801
DF/K | -0.08
DKSV/K | 0.000383
m | 22.9
tan(F0,T100) | 1.6123
tan(F0,Tm) | 1.6123
tan(F100,T100) | 0.54612
tan(Fm,Tm) | 0.26795
KSV,T100 | 0.037719
KSV,Tm | 0.037719
A | 147.9112
B | 11.953
C | -0.66128
a | 1.0325e-05
b | -0.0022833
c | -0.83381
Chlorinity | 17.8227

## Recalculate Fibox values
file name: PSt1_Eq4_Sal |  |  |  | 2008-03-29
author: Dr. Christian Huber
programm for temperature compensated oxygen calculation of membrane PSt1
Fit of the calibration curve is optimized between 0 and 250 % air-saturation (0 and 388 Torr)
Insert your calibration values
cal0 | 58.2 | ° | T0 | 17.6 | °C
cal100 | 28.64 | ° | T100 | 17.7 | °C
air pressure | 1013 | mbar
Salinity | 32.2 | °/°°
Internal calculated parameter (DO NOT CHANGE !!)
f1 | 0.801 | tan(F0,T100) | 1.6123 | A | 147.9112 | KSV,T100 | 0.037719 | a | 2.0994e-05
DF/K | -0.08 | tan(F0,Tm) | 1.6143 | B | 11.953 | KSV,Tm | 0.037566 | b | 0.0045673 |  |  |  |  | INSERT YOUR RESPECTIVE DATA
DKSV/K | 0.000383 | tan(F100,T100) | 0.54612 | C | -0.66128 |  |  | c | -0.65932 |  |  |  |  | chamber volume [L] | FW alga [g] | chl a thallus -1
m | 22.9 | tan(Fm,Tm) | 0.54998 |  |  |  |  | Chlorinity | 17.8227 |  |  |  |  | 0.026 | 0.0954 | 0.026099
Insert the data you get from the Ascii File recorded with the OxyView TX3-V5.31.exe software | [7 empty] | The oxygen contents are calculated automatically from the raw data
date | time/hh:mm:ss | logtime/min | oxygen/% airsatur. | phase/° | amp | temp/°C |  | % air-sat. | % oxygen | pO2 (hPa) | pO2 (Torr) | cO2 [mg/L] | cO2 [µmol/L] | cO2 [µmol/L 10 min] | cO2 [µmol/L h] | cO2 [µmol/ h] | cO2 [µmol/ h gFW] | cO2 [µmol/ h mg chl a]
2010-08-12 | 14:10:37 | 0 | 298.535 | 28.81 | 2935 | 17.3 |  | 99.1589 | 20.7242 | 206.3252 | 154.7571 | 7.8399 | 244.9976 | 14.25 | 85.5 | 2.223 | 23.3019 | 85.1773
2010-08-12 | 14:10:49 | 0.201 | 302.026 | 28.68 | 2938 | 17.3 |  | 100.3186 | 20.9666 | 208.7382 | 156.567 | 7.9316 | 247.8629
2010-08-12 | 14:10:59 | 0.368 | 299.069 | 28.79 | 2938 | 17.3 |  | 99.3363 | 20.7613 | 206.6943 | 155.0339 | 7.8539 | 245.4359 | change data input according to column N
2010-08-12 | 14:11:09 | 0.535 | 300.14 | 28.75 | 2932 | 17.3 |  | 99.6922 | 20.8357 | 207.4349 | 155.5894 | 7.8821 | 246.3152
2010-08-12 | 14:11:19 | 0.702 | 300.409 | 28.74 | 2941 | 17.3 |  | 99.7814 | 20.8543 | 207.6205 | 155.7286 | 7.8891 | 246.5356
2010-08-12 | 14:11:29 | 0.869 | 298.802 | 28.8 | 2941 | 17.3 |  | 99.2476 | 20.7427 | 206.5097 | 154.8954 | 7.8469 | 245.2167
2010-08-12 | 14:11:39 | 1.036 | 300.947 | 28.72 | 2933 | 17.3 |  | 99.9601 | 20.8917 | 207.9923 | 156.0075 | 7.9033 | 246.9771
2010-08-12 | 14:11:49 | 1.203 | 300.409 | 28.74 | 2939 | 17.3 |  | 99.7814 | 20.8543 | 207.6205 | 155.7286 | 7.8891 | 246.5356
2010-08-12 | 14:12:00 | 1.37 | 299.872 | 28.76 | 2939 | 17.3 |  | 99.6031 | 20.817 | 207.2494 | 155.4503 | 7.875 | 246.0951
2010-08-12 | 14:12:10 | 1.537 | 299.872 | 28.76 | 2939 | 17.3 |  | 99.6031 | 20.817 | 207.2494 | 155.4503 | 7.875 | 246.0951
2010-08-12 | 14:12:20 | 1.704 | 301.486 | 28.7 | 2938 | 17.3 |  | 100.1392 | 20.9291 | 208.3649 | 156.2869 | 7.9174 | 247.4196
2010-08-12 | 14:12:30 | 1.87 | 300.409 | 28.74 | 2939 | 17.3 |  | 99.7814 | 20.8543 | 207.6205 | 155.7286 | 7.8891 | 246.5356
2010-08-12 | 14:12:40 | 2.037 | 302.839 | 28.65 | 2939 | 17.3 |  | 100.5885 | 21.023 | 209.2997 | 156.9882 | 7.9529 | 248.5297
2010-08-12 | 14:12:50 | 2.204 | 298.002 | 28.83 | 2942 | 17.3 |  | 98.9819 | 20.6872 | 205.9569 | 154.4808 | 7.8259 | 244.5603
2010-08-12 | 14:13:00 | 2.372 | 299.872 | 28.76 | 2943 | 17.3 |  | 99.6031 | 20.817 | 207.2494 | 155.4503 | 7.875 | 246.0951
2010-08-12 | 14:13:10 | 2.538 | 299.604 | 28.77 | 2935 | 17.3 |  | 99.5141 | 20.7984 | 207.0642 | 155.3114 | 7.868 | 245.8751
2010-08-12 | 14:13:20 | 2.705 | 298.535 | 28.81 | 2944 | 17.3 |  | 99.1589 | 20.7242 | 206.3252 | 154.7571 | 7.8399 | 244.9976
2010-08-12 | 14:13:30 | 2.872 | 303.654 | 28.62 | 2935 | 17.3 |  | 100.8592 | 21.0796 | 209.863 | 157.4106 | 7.9744 | 249.1985
2010-08-12 | 14:13:40 | 3.039 | 300.14 | 28.75 | 2939 | 17.3 |  | 99.6922 | 20.8357 | 207.4349 | 155.5894 | 7.8821 | 246.3152
2010-08-12 | 14:13:50 | 3.206 | 297.736 | 28.84 | 2935 | 17.3 |  | 98.8935 | 20.6687 | 205.773 | 154.3429 | 7.8189 | 244.3419
2010-08-12 | 14:14:00 | 3.373 | 298.002 | 28.83 | 2941 | 17.3 |  | 98.9819 | 20.6872 | 205.9569 | 154.4808 | 7.8259 | 244.5603
2010-08-12 | 14:14:10 | 3.539 | 297.679 | 28.8 | 2941 | 17.4 |  | 99.0797 | 20.7077 | 206.1343 | 154.6138 | 7.8188 | 244.3373
2010-08-12 | 14:14:20 | 3.706 | 301.431 | 28.66 | 2939 | 17.4 |  | 100.3285 | 20.9686 | 208.7324 | 156.5626 | 7.9173 | 247.4169 |  | regression formula | time
2010-08-12 | 14:14:30 | 3.873 | 297.679 | 28.8 | 2941 | 17.4 |  | 99.0797 | 20.7077 | 206.1343 | 154.6138 | 7.8188 | 244.3373 | value for T=26 min. | 263.01 | T11
2010-08-12 | 14:14:40 | 4.04 | 299.817 | 28.72 | 2935 | 17.4 |  | 99.791 | 20.8563 | 207.6143 | 155.7239 | 7.8749 | 246.0916 | value for T=1 min. | 248.76 | T1
2010-08-12 | 14:14:50 | 4.207 | 300.354 | 28.7 | 2937 | 17.4 |  | 99.9698 | 20.8937 | 207.9862 | 156.0029 | 7.889 | 246.5324 | difference between T25 and T1 | 14.25 | 10minutes
2010-08-12 | 14:15:00 | 4.374 | 300.354 | 28.7 | 2927 | 17.4 |  | 99.9698 | 20.8937 | 207.9862 | 156.0029 | 7.889 | 246.5324 | calculate from regression curve values for 10 minutes of photosynthesis or respiration
2010-08-12 | 14:15:10 | 4.541 | 298.479 | 28.77 | 2942 | 17.4 |  | 99.3457 | 20.7633 | 206.6878 | 155.029 | 7.8398 | 244.9934
2010-08-12 | 14:15:20 | 4.708 | 299.817 | 28.72 | 2938 | 17.4 |  | 99.791 | 20.8563 | 207.6143 | 155.7239 | 7.8749 | 246.0916
2010-08-12 | 14:15:30 | 4.875 | 298.479 | 28.77 | 2942 | 17.4 |  | 99.3457 | 20.7633 | 206.6878 | 155.029 | 7.8398 | 244.9934
2010-08-12 | 14:15:40 | 5.042 | 298.212 | 28.78 | 2939 | 17.4 |  | 99.257 | 20.7447 | 206.5031 | 154.8905 | 7.8328 | 244.7745
2010-08-12 | 14:15:50 | 5.208 | 299.548 | 28.73 | 2937 | 17.4 |  | 99.7018 | 20.8377 | 207.4286 | 155.5847 | 7.8679 | 245.8715
2010-08-12 | 14:16:00 | 5.375 | 297.946 | 28.79 | 2933 | 17.4 |  | 99.1683 | 20.7262 | 206.3186 | 154.7521 | 7.8258 | 244.5558
2010-08-12 | 14:16:10 | 5.542 | 298.479 | 28.77 | 2933 | 17.4 |  | 99.3457 | 20.7633 | 206.6878 | 155.029 | 7.8398 | 244.9934
2010-08-12 | 14:16:20 | 5.709 | 298.746 | 28.76 | 2937 | 17.4 |  | 99.4346 | 20.7818 | 206.8727 | 155.1677 | 7.8468 | 245.2126
2010-08-12 | 14:16:30 | 5.876 | 298.212 | 28.78 | 2930 | 17.4 |  | 99.257 | 20.7447 | 206.5031 | 154.8905 | 7.8328 | 244.7745
2010-08-12 | 14:16:40 | 6.043 | 295.881 | 28.91 | 2933 | 17.3 |  | 98.2775 | 20.54 | 204.4912 | 153.3814 | 7.7702 | 242.8198
2010-08-12 | 14:16:50 | 6.21 | 298.802 | 28.8 | 2933 | 17.3 |  | 99.2476 | 20.7427 | 206.5097 | 154.8954 | 7.8469 | 245.2167
2010-08-12 | 14:17:00 | 6.377 | 296.145 | 28.9 | 2926 | 17.3 |  | 98.3652 | 20.5583 | 204.6737 | 153.5183 | 7.7772 | 243.0366
2010-08-12 | 14:17:09 | 6.527 | 296.674 | 28.88 | 2933 | 17.3 |  | 98.541 | 20.5951 | 205.0394 | 153.7926 | 7.7911 | 243.4708
2010-08-12 | 14:17:19 | 6.694 | 300.678 | 28.73 | 2927 | 17.3 |  | 99.8707 | 20.873 | 207.8063 | 155.868 | 7.8962 | 246.7563
2010-08-12 | 14:17:29 | 6.861 | 300.14 | 28.75 | 2929 | 17.3 |  | 99.6922 | 20.8357 | 207.4349 | 155.5894 | 7.8821 | 246.3152
2010-08-12 | 14:17:39 | 7.028 | 298.802 | 28.8 | 2932 | 17.3 |  | 99.2476 | 20.7427 | 206.5097 | 154.8954 | 7.8469 | 245.2167
2010-08-12 | 14:17:49 | 7.195 | 295.881 | 28.91 | 2933 | 17.3 |  | 98.2775 | 20.54 | 204.4912 | 153.3814 | 7.7702 | 242.8198
2010-08-12 | 14:17:59 | 7.362 | 298.002 | 28.83 | 2934 | 17.3 |  | 98.9819 | 20.6872 | 205.9569 | 154.4808 | 7.8259 | 244.5603
2010-08-12 | 14:18:09 | 7.528 | 295.09 | 28.94 | 2933 | 17.3 |  | 98.0148 | 20.4851 | 203.9447 | 152.9715 | 7.7495 | 242.1709
2010-08-12 | 14:18:19 | 7.695 | 299.336 | 28.78 | 2932 | 17.3 |  | 99.4251 | 20.7799 | 206.8792 | 155.1726 | 7.861 | 245.6554
2010-08-12 | 14:18:29 | 7.862 | 297.205 | 28.86 | 2937 | 17.3 |  | 98.7171 | 20.6319 | 205.4058 | 154.0675 | 7.805 | 243.9059
2010-08-12 | 14:18:39 | 8.029 | 297.47 | 28.85 | 2940 | 17.3 |  | 98.8052 | 20.6503 | 205.5893 | 154.2051 | 7.812 | 244.1238
2010-08-12 | 14:18:49 | 8.196 | 295.09 | 28.94 | 2935 | 17.3 |  | 98.0148 | 20.4851 | 203.9447 | 152.9715 | 7.7495 | 242.1709
2010-08-12 | 14:18:59 | 8.363 | 297.47 | 28.85 | 2933 | 17.3 |  | 98.8052 | 20.6503 | 205.5893 | 154.2051 | 7.812 | 244.1238
2010-08-12 | 14:19:09 | 8.53 | 295.354 | 28.93 | 2936 | 17.3 |  | 98.1023 | 20.5034 | 204.1266 | 153.108 | 7.7564 | 242.387
2010-08-12 | 14:19:19 | 8.697 | 295.617 | 28.92 | 2937 | 17.3 |  | 98.1898 | 20.5217 | 204.3088 | 153.2446 | 7.7633 | 242.6033
2010-08-12 | 14:19:29 | 8.864 | 296.145 | 28.9 | 2936 | 17.3 |  | 98.3652 | 20.5583 | 204.6737 | 153.5183 | 7.7772 | 243.0366
2010-08-12 | 14:19:39 | 9.031 | 297.736 | 28.84 | 2938 | 17.3 |  | 98.8935 | 20.6687 | 205.773 | 154.3429 | 7.8189 | 244.3419
2010-08-12 | 14:19:49 | 9.198 | 295.824 | 28.87 | 2937 | 17.4 |  | 98.4621 | 20.5786 | 204.8494 | 153.6501 | 7.7701 | 242.8143
2010-08-12 | 14:19:59 | 9.365 | 295.296 | 28.89 | 2936 | 17.4 |  | 98.2864 | 20.5419 | 204.484 | 153.376 | 7.7562 | 242.3811
2010-08-12 | 14:20:09 | 9.532 | 296.353 | 28.85 | 2942 | 17.4 |  | 98.6381 | 20.6154 | 205.2155 | 153.9247 | 7.7839 | 243.2483
2010-08-12 | 14:20:19 | 9.698 | 291.633 | 29.03 | 2938 | 17.4 |  | 97.0671 | 20.287 | 201.9472 | 151.4733 | 7.66 | 239.3743
2010-08-12 | 14:20:29 | 9.865 | 293.982 | 28.94 | 2940 | 17.4 |  | 97.8489 | 20.4504 | 203.5738 | 152.6933 | 7.7217 | 241.3022
2010-08-12 | 14:20:39 | 10.032 | 295.56 | 28.88 | 2940 | 17.4 |  | 98.3742 | 20.5602 | 204.6666 | 153.513 | 7.7631 | 242.5976
2010-08-12 | 14:20:49 | 10.199 | 294.507 | 28.92 | 2939 | 17.4 |  | 98.0237 | 20.4869 | 203.9373 | 152.966 | 7.7355 | 241.7331
2010-08-12 | 14:20:59 | 10.366 | 293.196 | 28.97 | 2944 | 17.4 |  | 97.5875 | 20.3958 | 203.0299 | 152.2854 | 7.701 | 240.6576
2010-08-12 | 14:21:09 | 10.533 | 293.72 | 28.95 | 2936 | 17.4 |  | 97.7617 | 20.4322 | 203.3923 | 152.5572 | 7.7148 | 241.0871
2010-08-12 | 14:21:19 | 10.7 | 293.72 | 28.95 | 2943 | 17.4 |  | 97.7617 | 20.4322 | 203.3923 | 152.5572 | 7.7148 | 241.0871
2010-08-12 | 14:21:29 | 10.867 | 295.824 | 28.87 | 2944 | 17.4 |  | 98.4621 | 20.5786 | 204.8494 | 153.6501 | 7.7701 | 242.8143
2010-08-12 | 14:21:39 | 11.034 | 294.77 | 28.91 | 2945 | 17.4 |  | 98.1112 | 20.5052 | 204.1193 | 153.1025 | 7.7424 | 241.9489
2010-08-12 | 14:21:49 | 11.201 | 296.088 | 28.86 | 2947 | 17.4 |  | 98.55 | 20.597 | 205.0323 | 153.7873 | 7.777 | 243.0312
2010-08-12 | 14:21:59 | 11.368 | 293.72 | 28.95 | 2952 | 17.4 |  | 97.7617 | 20.4322 | 203.3923 | 152.5572 | 7.7148 | 241.0871
2010-08-12 | 14:22:09 | 11.535 | 294.77 | 28.91 | 2953 | 17.4 |  | 98.1112 | 20.5052 | 204.1193 | 153.1025 | 7.7424 | 241.9489
2010-08-12 | 14:22:19 | 11.701 | 296.088 | 28.86 | 2954 | 17.4 |  | 98.55 | 20.597 | 205.0323 | 153.7873 | 7.777 | 243.0312
2010-08-12 | 14:22:29 | 11.868 | 294.244 | 28.93 | 2960 | 17.4 |  | 97.9363 | 20.4687 | 203.7554 | 152.8296 | 7.7286 | 241.5176
2010-08-12 | 14:22:39 | 12.035 | 296.617 | 28.84 | 2961 | 17.4 |  | 98.7262 | 20.6338 | 205.3989 | 154.0623 | 7.7909 | 243.4656
2010-08-12 | 14:22:49 | 12.202 | 294.244 | 28.93 | 2956 | 17.4 |  | 97.9363 | 20.4687 | 203.7554 | 152.8296 | 7.7286 | 241.5176
2010-08-12 | 14:22:59 | 12.369 | 294.77 | 28.91 | 2956 | 17.4 |  | 98.1112 | 20.5052 | 204.1193 | 153.1025 | 7.7424 | 241.9489
2010-08-12 | 14:23:09 | 12.536 | 293.982 | 28.94 | 2963 | 17.4 |  | 97.8489 | 20.4504 | 203.5738 | 152.6933 | 7.7217 | 241.3022
2010-08-12 | 14:23:19 | 12.703 | 295.296 | 28.89 | 2961 | 17.4 |  | 98.2864 | 20.5419 | 204.484 | 153.376 | 7.7562 | 242.3811
2010-08-12 | 14:23:30 | 12.869 | 293.982 | 28.94 | 2963 | 17.4 |  | 97.8489 | 20.4504 | 203.5738 | 152.6933 | 7.7217 | 241.3022
2010-08-12 | 14:23:40 | 13.036 | 293.458 | 28.96 | 2959 | 17.4 |  | 97.6746 | 20.414 | 203.211 | 152.4212 | 7.7079 | 240.8723
2010-08-12 | 14:23:50 | 13.203 | 291.893 | 29.02 | 2964 | 17.4 |  | 97.1537 | 20.3051 | 202.1272 | 151.6083 | 7.6668 | 239.5876
2010-08-12 | 14:24:00 | 13.37 | 295.881 | 28.91 | 2963 | 17.3 |  | 98.2775 | 20.54 | 204.4912 | 153.3814 | 7.7702 | 242.8198
2010-08-12 | 14:24:10 | 13.537 | 297.47 | 28.85 | 2965 | 17.3 |  | 98.8052 | 20.6503 | 205.5893 | 154.2051 | 7.812 | 244.1238
2010-08-12 | 14:24:20 | 13.704 | 296.145 | 28.9 | 2968 | 17.3 |  | 98.3652 | 20.5583 | 204.6737 | 153.5183 | 7.7772 | 243.0366
2010-08-12 | 14:24:30 | 13.871 | 296.674 | 28.88 | 2967 | 17.3 |  | 98.541 | 20.5951 | 205.0394 | 153.7926 | 7.7911 | 243.4708
2010-08-12 | 14:24:40 | 14.038 | 296.41 | 28.89 | 2961 | 17.3 |  | 98.453 | 20.5767 | 204.8565 | 153.6554 | 7.7841 | 243.2536
2010-08-12 | 14:24:50 | 14.205 | 295.881 | 28.91 | 2967 | 17.3 |  | 98.2775 | 20.54 | 204.4912 | 153.3814 | 7.7702 | 242.8198
2010-08-12 | 14:25:00 | 14.372 | 294.565 | 28.96 | 2972 | 17.3 |  | 97.8402 | 20.4486 | 203.5813 | 152.6989 | 7.7357 | 241.7393
2010-08-12 | 14:25:10 | 14.539 | 294.827 | 28.95 | 2970 | 17.3 |  | 97.9275 | 20.4668 | 203.7629 | 152.8351 | 7.7426 | 241.955
2010-08-12 | 14:25:20 | 14.705 | 295.354 | 28.93 | 2969 | 17.3 |  | 98.1023 | 20.5034 | 204.1266 | 153.108 | 7.7564 | 242.387
2010-08-12 | 14:25:30 | 14.872 | 295.09 | 28.94 | 2963 | 17.3 |  | 98.0148 | 20.4851 | 203.9447 | 152.9715 | 7.7495 | 242.1709
2010-08-12 | 14:25:40 | 15.039 | 292.994 | 29.02 | 2974 | 17.3 |  | 97.3184 | 20.3395 | 202.4956 | 151.8846 | 7.6944 | 240.4501
2010-08-12 | 14:25:50 | 15.206 | 296.145 | 28.9 | 2971 | 17.3 |  | 98.3652 | 20.5583 | 204.6737 | 153.5183 | 7.7772 | 243.0366
2010-08-12 | 14:26:00 | 15.374 | 297.736 | 28.84 | 2971 | 17.3 |  | 98.8935 | 20.6687 | 205.773 | 154.3429 | 7.8189 | 244.3419
2010-08-12 | 14:26:10 | 15.54 | 293.516 | 29 | 2972 | 17.3 |  | 97.492 | 20.3758 | 202.8567 | 152.1555 | 7.7081 | 240.879
2010-08-12 | 14:26:20 | 15.707 | 294.827 | 28.95 | 2970 | 17.3 |  | 97.9275 | 20.4668 | 203.7629 | 152.8351 | 7.7426 | 241.955
2010-08-12 | 14:26:30 | 15.874 | 295.617 | 28.92 | 2970 | 17.3 |  | 98.1898 | 20.5217 | 204.3088 | 153.2446 | 7.7633 | 242.6033
2010-08-12 | 14:26:40 | 16.041 | 296.41 | 28.89 | 2971 | 17.3 |  | 98.453 | 20.5767 | 204.8565 | 153.6554 | 7.7841 | 243.2536
2010-08-12 | 14:26:50 | 16.208 | 292.733 | 29.03 | 2963 | 17.3 |  | 97.2318 | 20.3214 | 202.3153 | 151.7493 | 7.6876 | 240.2361
2010-08-12 | 14:27:00 | 16.375 | 296.674 | 28.88 | 2963 | 17.3 |  | 98.541 | 20.5951 | 205.0394 | 153.7926 | 7.7911 | 243.4708
2010-08-12 | 14:27:10 | 16.542 | 295.354 | 28.93 | 2966 | 17.3 |  | 98.1023 | 20.5034 | 204.1266 | 153.108 | 7.7564 | 242.387
2010-08-12 | 14:27:20 | 16.709 | 295.617 | 28.92 | 2962 | 17.3 |  | 98.1898 | 20.5217 | 204.3088 | 153.2446 | 7.7633 | 242.6033
2010-08-12 | 14:27:30 | 16.875 | 293.516 | 29 | 2958 | 17.3 |  | 97.492 | 20.3758 | 202.8567 | 152.1555 | 7.7081 | 240.879
2010-08-12 | 14:27:40 | 17.042 | 293.982 | 28.94 | 2953 | 17.4 |  | 97.8489 | 20.4504 | 203.5738 | 152.6933 | 7.7217 | 241.3022
2010-08-12 | 14:27:50 | 17.209 | 299.281 | 28.74 | 2957 | 17.4 |  | 99.6126 | 20.819 | 207.2431 | 155.4455 | 7.8609 | 245.6516
2010-08-12 | 14:28:00 | 17.376 | 296.882 | 28.83 | 2955 | 17.4 |  | 98.8144 | 20.6522 | 205.5824 | 154.1999 | 7.7979 | 243.6832
2010-08-12 | 14:28:10 | 17.543 | 293.72 | 28.95 | 2955 | 17.4 |  | 97.7617 | 20.4322 | 203.3923 | 152.5572 | 7.7148 | 241.0871
2010-08-12 | 14:28:20 | 17.71 | 294.77 | 28.91 | 2956 | 17.4 |  | 98.1112 | 20.5052 | 204.1193 | 153.1025 | 7.7424 | 241.9489
2010-08-12 | 14:28:30 | 17.877 | 299.548 | 28.73 | 2946 | 17.4 |  | 99.7018 | 20.8377 | 207.4286 | 155.5847 | 7.8679 | 245.8715
2010-08-12 | 14:28:40 | 18.044 | 294.507 | 28.92 | 2945 | 17.4 |  | 98.0237 | 20.4869 | 203.9373 | 152.966 | 7.7355 | 241.7331
2010-08-12 | 14:28:49 | 18.194 | 293.72 | 28.95 | 2952 | 17.4 |  | 97.7617 | 20.4322 | 203.3923 | 152.5572 | 7.7148 | 241.0871
2010-08-12 | 14:28:59 | 18.361 | 293.982 | 28.94 | 2952 | 17.4 |  | 97.8489 | 20.4504 | 203.5738 | 152.6933 | 7.7217 | 241.3022
2010-08-12 | 14:29:09 | 18.528 | 296.353 | 28.85 | 2948 | 17.4 |  | 98.6381 | 20.6154 | 205.2155 | 153.9247 | 7.7839 | 243.2483
2010-08-12 | 14:29:19 | 18.695 | 296.617 | 28.84 | 2942 | 17.4 |  | 98.7262 | 20.6338 | 205.3989 | 154.0623 | 7.7909 | 243.4656
2010-08-12 | 14:29:29 | 18.862 | 293.982 | 28.94 | 2946 | 17.4 |  | 97.8489 | 20.4504 | 203.5738 | 152.6933 | 7.7217 | 241.3022
2010-08-12 | 14:29:39 | 19.028 | 292.674 | 28.99 | 2947 | 17.4 |  | 97.4137 | 20.3595 | 202.6683 | 152.0141 | 7.6873 | 240.2289
2010-08-12 | 14:29:49 | 19.195 | 297.413 | 28.81 | 2944 | 17.4 |  | 98.9912 | 20.6892 | 205.9501 | 154.4757 | 7.8118 | 244.119
2010-08-12 | 14:29:59 | 19.362 | 297.946 | 28.79 | 2942 | 17.4 |  | 99.1683 | 20.7262 | 206.3186 | 154.7521 | 7.8258 | 244.5558
2010-08-12 | 14:30:09 | 19.529 | 296.353 | 28.85 | 2940 | 17.4 |  | 98.6381 | 20.6154 | 205.2155 | 153.9247 | 7.7839 | 243.2483
2010-08-12 | 14:30:19 | 19.696 | 298.479 | 28.77 | 2940 | 17.4 |  | 99.3457 | 20.7633 | 206.6878 | 155.029 | 7.8398 | 244.9934
2010-08-12 | 14:30:29 | 19.863 | 296.353 | 28.85 | 2937 | 17.4 |  | 98.6381 | 20.6154 | 205.2155 | 153.9247 | 7.7839 | 243.2483
2010-08-12 | 14:30:39 | 20.03 | 297.679 | 28.8 | 2941 | 17.4 |  | 99.0797 | 20.7077 | 206.1343 | 154.6138 | 7.8188 | 244.3373
2010-08-12 | 14:30:49 | 20.197 | 299.817 | 28.72 | 2940 | 17.4 |  | 99.791 | 20.8563 | 207.6143 | 155.7239 | 7.8749 | 246.0916
2010-08-12 | 14:30:59 | 20.364 | 301.216 | 28.71 | 2935 | 17.3 |  | 100.0496 | 20.9104 | 208.1785 | 156.1471 | 7.9103 | 247.1982
2010-08-12 | 14:31:09 | 20.531 | 298.268 | 28.82 | 2934 | 17.3 |  | 99.0704 | 20.7057 | 206.141 | 154.6189 | 7.8329 | 244.7788
2010-08-12 | 14:31:19 | 20.697 | 298.802 | 28.8 | 2933 | 17.3 |  | 99.2476 | 20.7427 | 206.5097 | 154.8954 | 7.8469 | 245.2167
2010-08-12 | 14:31:29 | 20.864 | 299.604 | 28.77 | 2932 | 17.3 |  | 99.5141 | 20.7984 | 207.0642 | 155.3114 | 7.868 | 245.8751
2010-08-12 | 14:31:39 | 21.031 | 299.336 | 28.78 | 2932 | 17.3 |  | 99.4251 | 20.7799 | 206.8792 | 155.1726 | 7.861 | 245.6554
2010-08-12 | 14:31:49 | 21.198 | 298.802 | 28.8 | 2926 | 17.3 |  | 99.2476 | 20.7427 | 206.5097 | 154.8954 | 7.8469 | 245.2167
2010-08-12 | 14:31:59 | 21.365 | 300.14 | 28.75 | 2930 | 17.3 |  | 99.6922 | 20.8357 | 207.4349 | 155.5894 | 7.8821 | 246.3152
2010-08-12 | 14:32:09 | 21.532 | 300.14 | 28.75 | 2924 | 17.3 |  | 99.6922 | 20.8357 | 207.4349 | 155.5894 | 7.8821 | 246.3152
2010-08-12 | 14:32:19 | 21.699 | 302.683 | 28.74 | 2930 | 17.1 |  | 100.1202 | 20.9251 | 208.3775 | 156.2964 | 7.9461 | 248.3157
2010-08-12 | 14:32:29 | 21.866 | 304.312 | 28.68 | 2925 | 17.1 |  | 100.6591 | 21.0378 | 209.4992 | 157.1378 | 7.9889 | 249.6524
2010-08-12 | 14:32:39 | 22.033 | 303.768 | 28.7 | 2921 | 17.1 |  | 100.4791 | 21.0001 | 209.1245 | 156.8567 | 7.9746 | 249.2059
2010-08-12 | 14:32:49 | 22.2 | 304.04 | 28.69 | 2924 | 17.1 |  | 100.569 | 21.0189 | 209.3118 | 156.9972 | 7.9817 | 249.4291
2010-08-12 | 14:32:59 | 22.367 | 299.455 | 28.86 | 2917 | 17.1 |  | 99.0523 | 20.7019 | 206.155 | 154.6294 | 7.8614 | 245.6673
2010-08-12 | 14:33:09 | 22.533 | 303.496 | 28.71 | 2927 | 17.1 |  | 100.3892 | 20.9813 | 208.9375 | 156.7164 | 7.9675 | 248.983
2010-08-12 | 14:33:19 | 22.7 | 301.602 | 28.78 | 2922 | 17.1 |  | 99.7627 | 20.8504 | 207.6336 | 155.7384 | 7.9177 | 247.4292
2010-08-12 | 14:33:29 | 22.867 | 304.585 | 28.67 | 2924 | 17.1 |  | 100.7493 | 21.0566 | 209.6869 | 157.2785 | 7.996 | 249.876
2010-08-12 | 14:33:39 | 23.034 | 305.131 | 28.65 | 2914 | 17.1 |  | 100.9299 | 21.0943 | 210.0627 | 157.5604 | 8.0104 | 250.3239
2010-08-12 | 14:33:49 | 23.201 | 306.226 | 28.61 | 2916 | 17.1 |  | 101.2922 | 21.1701 | 210.8168 | 158.1261 | 8.0391 | 251.2225
2010-08-12 | 14:33:59 | 23.368 | 302.412 | 28.75 | 2917 | 17.1 |  | 100.0307 | 20.9064 | 208.1912 | 156.1567 | 7.939 | 248.0938
2010-08-12 | 14:34:09 | 23.535 | 307.878 | 28.55 | 2913 | 17.1 |  | 101.8385 | 21.2842 | 211.9539 | 158.9789 | 8.0825 | 252.5776
2010-08-12 | 14:34:19 | 23.702 | 306.776 | 28.59 | 2912 | 17.1 |  | 101.4739 | 21.208 | 211.195 | 158.4097 | 8.0535 | 251.6733
2010-08-12 | 14:34:29 | 23.869 | 303.382 | 28.63 | 2916 | 17.3 |  | 100.7688 | 21.0607 | 209.6751 | 157.2697 | 7.9672 | 248.9753
2010-08-12 | 14:34:39 | 24.036 | 303.382 | 28.63 | 2911 | 17.3 |  | 100.7688 | 21.0607 | 209.6751 | 157.2697 | 7.9672 | 248.9753
2010-08-12 | 14:34:49 | 24.203 | 304.471 | 28.59 | 2910 | 17.3 |  | 101.1307 | 21.1363 | 210.4281 | 157.8345 | 7.9958 | 249.8695
2010-08-12 | 14:35:00 | 24.37 | 300.678 | 28.73 | 2913 | 17.3 |  | 99.8707 | 20.873 | 207.8063 | 155.868 | 7.8962 | 246.7563
2010-08-12 | 14:35:10 | 24.537 | 300.409 | 28.74 | 2904 | 17.3 |  | 99.7814 | 20.8543 | 207.6205 | 155.7286 | 7.8891 | 246.5356
2010-08-12 | 14:35:20 | 24.703 | 306.389 | 28.52 | 2910 | 17.3 |  | 101.7677 | 21.2695 | 211.7535 | 158.8286 | 8.0462 | 251.4433
2010-08-12 | 14:35:30 | 24.87 | 303.926 | 28.61 | 2906 | 17.3 |  | 100.9496 | 21.0985 | 210.0512 | 157.5518 | 7.9815 | 249.4219
2010-08-12 | 14:35:40 | 25.037 | 302.297 | 28.67 | 2900 | 17.3 |  | 100.4085 | 20.9854 | 208.9252 | 156.7072 | 7.9387 | 248.0849
2010-08-12 | 14:35:50 | 25.204 | 305.291 | 28.56 | 2897 | 17.3 |  | 101.4031 | 21.1933 | 210.9949 | 158.2596 | 8.0174 | 250.5426
2010-08-12 | 14:36:00 | 25.371 | 310.267 | 28.38 | 2897 | 17.3 |  | 103.0558 | 21.5387 | 214.4337 | 160.8389 | 8.148 | 254.6259
2010-08-12 | 14:36:10 | 25.538 | 308.598 | 28.44 | 2898 | 17.3 |  | 102.5014 | 21.4228 | 213.2802 | 159.9737 | 8.1042 | 253.2562
2010-08-12 | 14:36:20 | 25.705 | 303.654 | 28.62 | 2896 | 17.3 |  | 100.8592 | 21.0796 | 209.863 | 157.4106 | 7.9744 | 249.1985
2010-08-12 | 14:36:30 | 25.872 | 308.598 | 28.44 | 2892 | 17.3 |  | 102.5014 | 21.4228 | 213.2802 | 159.9737 | 8.1042 | 253.2562
2010-08-12 | 14:36:40 | 26.039 | 303.654 | 28.62 | 2891 | 17.3 |  | 100.8592 | 21.0796 | 209.863 | 157.4106 | 7.9744 | 249.1985
2010-08-12 | 14:36:50 | 26.206 | 308.044 | 28.46 | 2885 | 17.3 |  | 102.3174 | 21.3843 | 212.8973 | 159.6865 | 8.0896 | 252.8015
2010-08-12 | 14:37:00 | 26.372 | 308.598 | 28.44 | 2892 | 17.3 |  | 102.5014 | 21.4228 | 213.2802 | 159.9737 | 8.1042 | 253.2562
2010-08-12 | 14:37:10 | 26.539 | 306.389 | 28.52 | 2893 | 17.3 |  | 101.7677 | 21.2695 | 211.7535 | 158.8286 | 8.0462 | 251.4433
2010-08-12 | 14:37:20 | 26.706 | 305.239 | 28.52 | 2881 | 17.4 |  | 101.5957 | 21.2335 | 211.3688 | 158.5401 | 8.0173 | 250.542
2010-08-12 | 14:37:30 | 26.873 | 307.439 | 28.44 | 2882 | 17.4 |  | 102.3282 | 21.3866 | 212.8928 | 159.6832 | 8.0751 | 252.3484
2010-08-12 | 14:37:40 | 27.04 | 306.887 | 28.46 | 2885 | 17.4 |  | 102.1445 | 21.3482 | 212.5106 | 159.3965 | 8.0607 | 251.8954
2010-08-12 | 14:37:50 | 27.207 | 306.337 | 28.48 | 2879 | 17.4 |  | 101.9612 | 21.3099 | 212.1292 | 159.1104 | 8.0462 | 251.4433
2010-08-12 | 14:38:00 | 27.374 | 313.306 | 28.23 | 2877 | 17.4 |  | 104.2808 | 21.7947 | 216.9551 | 162.7302 | 8.2292 | 257.1636
2010-08-12 | 14:38:10 | 27.541 | 309.938 | 28.35 | 2881 | 17.4 |  | 103.1597 | 21.5604 | 214.6228 | 160.9808 | 8.1408 | 254.399
2010-08-12 | 14:38:20 | 27.708 | 309.102 | 28.38 | 2879 | 17.4 |  | 102.8817 | 21.5023 | 214.0443 | 160.5469 | 8.1188 | 253.7133
2010-08-12 | 14:38:30 | 27.875 | 306.337 | 28.48 | 2875 | 17.4 |  | 101.9612 | 21.3099 | 212.1292 | 159.1104 | 8.0462 | 251.4433
2010-08-12 | 14:38:40 | 28.042 | 309.938 | 28.35 | 2868 | 17.4 |  | 103.1597 | 21.5604 | 214.6228 | 160.9808 | 8.1408 | 254.399
2010-08-12 | 14:38:50 | 28.208 | 311.616 | 28.29 | 2875 | 17.4 |  | 103.7185 | 21.6772 | 215.7853 | 161.8527 | 8.1849 | 255.7769
2010-08-12 | 14:39:00 | 28.375 | 309.38 | 28.37 | 2869 | 17.4 |  | 102.9743 | 21.5216 | 214.2369 | 160.6914 | 8.1261 | 253.9416
2010-08-12 | 14:39:10 | 28.542 | 310.496 | 28.33 | 2871 | 17.4 |  | 103.3456 | 21.5992 | 215.0095 | 161.2708 | 8.1554 | 254.8573
2010-08-12 | 14:39:20 | 28.709 | 310.546 | 28.37 | 2862 | 17.3 |  | 103.1485 | 21.558 | 214.6266 | 160.9837 | 8.1554 | 254.855
2010-08-12 | 14:39:30 | 28.876 | 313.637 | 28.26 | 2862 | 17.3 |  | 104.1751 | 21.7726 | 216.7627 | 162.5859 | 8.2365 | 257.3915
2010-08-12 | 14:39:40 | 29.043 | 315.623 | 28.19 | 2866 | 17.3 |  | 104.8347 | 21.9105 | 218.1351 | 163.6152 | 8.2887 | 259.0211
2010-08-12 | 14:39:50 | 29.21 | 313.355 | 28.27 | 2855 | 17.3 |  | 104.0813 | 21.753 | 216.5675 | 162.4395 | 8.2291 | 257.1597
2010-08-12 | 14:40:00 | 29.377 | 314.486 | 28.23 | 2862 | 17.3 |  | 104.4572 | 21.8316 | 217.3497 | 163.0261 | 8.2588 | 258.0884
2010-08-12 | 14:40:10 | 29.543 | 316.193 | 28.17 | 2860 | 17.3 |  | 105.024 | 21.95 | 218.5291 | 163.9107 | 8.3036 | 259.4889
2010-08-12 | 14:40:19 | 29.694 | 314.203 | 28.24 | 2863 | 17.3 |  | 104.3631 | 21.8119 | 217.1538 | 162.8792 | 8.2514 | 257.8559
2010-08-12 | 14:40:29 | 29.861 | 317.337 | 28.13 | 2864 | 17.3 |  | 105.4039 | 22.0294 | 219.3196 | 164.5036 | 8.3337 | 260.4275
2010-08-12 | 14:40:39 | 30.028 | 314.77 | 28.22 | 2856 | 17.3 |  | 104.5514 | 21.8512 | 217.5457 | 163.1731 | 8.2663 | 258.3212
2010-08-12 | 14:40:49 | 30.194 | 315.054 | 28.21 | 2850 | 17.3 |  | 104.6458 | 21.871 | 217.742 | 163.3204 | 8.2737 | 258.5543
2010-08-12 | 14:40:59 | 30.361 | 314.486 | 28.23 | 2853 | 17.3 |  | 104.4572 | 21.8316 | 217.3497 | 163.0261 | 8.2588 | 258.0884
2010-08-12 | 14:41:09 | 30.528 | 316.193 | 28.17 | 2847 | 17.3 |  | 105.024 | 21.95 | 218.5291 | 163.9107 | 8.3036 | 259.4889
2010-08-12 | 14:41:19 | 30.695 | 317.05 | 28.14 | 2845 | 17.3 |  | 105.3088 | 22.0095 | 219.1216 | 164.3552 | 8.3262 | 260.1925
2010-08-12 | 14:41:29 | 30.862 | 317.623 | 28.12 | 2845 | 17.3 |  | 105.4992 | 22.0493 | 219.5177 | 164.6523 | 8.3412 | 260.6628
2010-08-12 | 14:41:39 | 31.029 | 318.198 | 28.1 | 2841 | 17.3 |  | 105.6899 | 22.0892 | 219.9146 | 164.95 | 8.3563 | 261.1341
2010-08-12 | 14:41:49 | 31.196 | 317.337 | 28.13 | 2840 | 17.3 |  | 105.4039 | 22.0294 | 219.3196 | 164.5036 | 8.3337 | 260.4275
2010-08-12 | 14:41:59 | 31.363 | 321.088 | 28 | 2843 | 17.3 |  | 106.6498 | 22.2898 | 221.912 | 166.4481 | 8.4322 | 263.5059
2010-08-12 | 14:42:09 | 31.53 | 318.485 | 28.09 | 2835 | 17.3 |  | 105.7855 | 22.1092 | 220.1134 | 165.0991 | 8.3638 | 261.3702
2010-08-12 | 14:42:19 | 31.697 | 318.773 | 28.08 | 2845 | 17.3 |  | 105.8811 | 22.1291 | 220.3124 | 165.2483 | 8.3714 | 261.6065
2010-08-12 | 14:42:29 | 31.863 | 319.061 | 28.07 | 2839 | 17.3 |  | 105.9768 | 22.1492 | 220.5116 | 165.3978 | 8.379 | 261.843
2010-08-12 | 14:42:39 | 32.031 | 319.061 | 28.07 | 2841 | 17.3 |  | 105.9768 | 22.1492 | 220.5116 | 165.3978 | 8.379 | 261.843
2010-08-12 | 14:42:49 | 32.197 | 318.198 | 28.1 | 2831 | 17.3 |  | 105.6899 | 22.0892 | 219.9146 | 164.95 | 8.3563 | 261.1341
2010-08-12 | 14:42:59 | 32.364 | 319.35 | 28.06 | 2829 | 17.3 |  | 106.0727 | 22.1692 | 220.711 | 165.5473 | 8.3866 | 262.0798
2010-08-12 | 14:43:09 | 32.531 | 319.35 | 28.06 | 2829 | 17.3 |  | 106.0727 | 22.1692 | 220.711 | 165.5473 | 8.3866 | 262.0798
2010-08-12 | 14:43:19 | 32.699 | 320.797 | 28.01 | 2827 | 17.3 |  | 106.5534 | 22.2697 | 221.7113 | 166.2976 | 8.4246 | 263.2676
2010-08-12 | 14:43:29 | 32.865 | 320.753 | 27.97 | 2819 | 17.4 |  | 106.7593 | 22.3127 | 222.1117 | 166.598 | 8.4248 | 263.2759
2010-08-12 | 14:43:39 | 33.032 | 321.043 | 27.96 | 2821 | 17.4 |  | 106.856 | 22.3329 | 222.3129 | 166.7489 | 8.4325 | 263.5144
2010-08-12 | 14:43:49 | 33.199 | 318.439 | 28.05 | 2826 | 17.4 |  | 105.9894 | 22.1518 | 220.5099 | 165.3964 | 8.3641 | 261.3771
2010-08-12 | 14:43:59 | 33.366 | 320.462 | 27.98 | 2816 | 17.4 |  | 106.6627 | 22.2925 | 221.9108 | 166.4472 | 8.4172 | 263.0377
2010-08-12 | 14:44:09 | 33.533 | 320.172 | 27.99 | 2820 | 17.4 |  | 106.5662 | 22.2723 | 221.71 | 166.2966 | 8.4096 | 262.7997
2010-08-12 | 14:44:19 | 33.7 | 326.327 | 27.78 | 2823 | 17.4 |  | 108.6147 | 22.7005 | 225.9717 | 169.4932 | 8.5712 | 267.8512