## convers.+compens.
file name: PSt1_Eq4_Sal |  |  | 2008-03-29
author: Dr. Christian Huber
programm for temperature compensated oxygen calculation of membrane PSt1
Fit of the calibration curve is optimized between 0 and 250 % air-saturation (0 and 388 Torr)
enter your values here
input of F0,T0 | 58.2 | phase angle of cal 0
input of F100,T100 | 28.64 | phase angle of cal 100 (water-vapor saturated air)
input of Fm,Tm | 15 | measured phase angle
input of T0 | 17.6 | temperature of cal 0
input of T100 | 17.7 | temperatur of cal100
input of Tm | 17.1 | temperature at measurement
air pressure patm | 1013 | air pressure
Salinity | 32.2 | Salinity
Results of calculation + compensation
[%] air saturation | 419.4524 | %
[%] O2 | 87.6655 | %
pO2 [hPa] | 872.9955 | hPa
pO2 [Torr] | 654.8023 | Torr
cO2 [mg/L] | 33.2901 | mg/L
cO2 [ppm] | 33.2901 | ppm
cO2 [µmol/L] | 1040.3168 | µmol/L
Internal calculated parameter (DO NOT CHANGE !!)
f1 | 0.801
DF/K | -0.08
DKSV/K | 0.000383
m | 22.9
tan(F0,T100) | 1.6123
tan(F0,Tm) | 1.6154
tan(F100,T100) | 0.54612
tan(Fm,Tm) | 0.26795
KSV,T100 | 0.037719
KSV,Tm | 0.037489
A | 147.9112
B | 11.953
C | -0.66128
a | 1.018e-05
b | -0.0022815
c | -0.83412
Chlorinity | 17.8227

## Recalculate Fibox values
file name: PSt1_Eq4_Sal |  |  |  | 2008-03-29
author: Dr. Christian Huber
programm for temperature compensated oxygen calculation of membrane PSt1
Fit of the calibration curve is optimized between 0 and 250 % air-saturation (0 and 388 Torr)
Insert your calibration values
cal0 | 58.2 | ° | T0 | 17.6 | °C
cal100 | 28.64 | ° | T100 | 17.7 | °C
air pressure | 1013 | mbar
Salinity | 32.2 | °/°°
Internal calculated parameter (DO NOT CHANGE !!)
f1 | 0.801 | tan(F0,T100) | 1.6123 | A | 147.9112 | KSV,T100 | 0.037719 | a | 1.9897e-05
DF/K | -0.08 | tan(F0,Tm) | 1.6143 | B | 11.953 | KSV,Tm | 0.037566 | b | 0.0038691 |  |  |  |  | INSERT YOUR RESPECTIVE DATA
DKSV/K | 0.000383 | tan(F100,T100) | 0.54612 | C | -0.66128 |  |  | c | -0.67712 |  |  |  |  | chamber volume [L] | FW alga [g] | Chl a
m | 22.9 | tan(Fm,Tm) | 0.52123 |  |  |  |  | Chlorinity | 17.8227 |  |  |  |  | 0.026 | 0.064 | 0.022098
Insert the data you get from the Ascii File recorded with the OxyView TX3-V5.31.exe software | [7 empty] | The oxygen contents are calculated automatically from the raw data
date | time/hh:mm:ss | logtime/min | oxygen/% airsatur. | phase/° | amp | temp/°C |  | % air-sat. | % oxygen | pO2 (hPa) | pO2 (Torr) | cO2 [mg/L] | cO2 [µmol/L] | cO2 [µmol/L 10 min] | cO2 [µmol/L h] | cO2 [µmol/ h] | cO2 [µmol/ h gFW] | cO2 [µmol/ mg Chl a]
2010-08-12 | 13:50:42 | 0 | 335.094 | 27.53 | 2746 | 17.3 |  | 111.302 | 23.2621 | 231.592 | 173.7088 | 8.8 | 275.0003 | 3.834 | 23.004 | 0.5981 | 9.3454 | 27.066
2010-08-12 | 13:50:54 | 0.201 | 332.962 | 27.6 | 2748 | 17.3 |  | 110.5941 | 23.1142 | 230.119 | 172.604 | 8.744 | 273.2512 | change data input according to column N
2010-08-12 | 13:51:04 | 0.368 | 338.167 | 27.43 | 2742 | 17.3 |  | 112.3227 | 23.4754 | 233.7158 | 175.3018 | 8.8807 | 277.5222
2010-08-12 | 13:51:14 | 0.535 | 334.178 | 27.56 | 2747 | 17.3 |  | 110.998 | 23.1986 | 230.9594 | 173.2343 | 8.776 | 274.2491
2010-08-12 | 13:51:24 | 0.702 | 333.57 | 27.58 | 2740 | 17.3 |  | 110.7958 | 23.1563 | 230.5388 | 172.9188 | 8.76 | 273.7496
2010-08-12 | 13:51:34 | 0.869 | 337.241 | 27.46 | 2737 | 17.3 |  | 112.0154 | 23.4112 | 233.0763 | 174.8221 | 8.8564 | 276.7627
2010-08-12 | 13:51:44 | 1.036 | 337.549 | 27.45 | 2744 | 17.3 |  | 112.1177 | 23.4326 | 233.2892 | 174.9818 | 8.8645 | 277.0156
2010-08-12 | 13:51:54 | 1.203 | 343.783 | 27.25 | 2732 | 17.3 |  | 114.1882 | 23.8653 | 237.5975 | 178.2132 | 9.0282 | 282.1313
2010-08-12 | 13:52:04 | 1.369 | 339.405 | 27.39 | 2735 | 17.3 |  | 112.7341 | 23.5614 | 234.5718 | 175.9438 | 8.9132 | 278.5386
2010-08-12 | 13:52:14 | 1.536 | 337.858 | 27.44 | 2737 | 17.3 |  | 112.2202 | 23.454 | 233.5024 | 175.1417 | 8.8726 | 277.2688
2010-08-12 | 13:52:24 | 1.703 | 338.476 | 27.42 | 2734 | 17.3 |  | 112.4254 | 23.4969 | 233.9295 | 175.462 | 8.8888 | 277.7759
2010-08-12 | 13:52:34 | 1.87 | 339.405 | 27.39 | 2735 | 17.3 |  | 112.7341 | 23.5614 | 234.5718 | 175.9438 | 8.9132 | 278.5386
2010-08-12 | 13:52:44 | 2.037 | 339.405 | 27.39 | 2735 | 17.3 |  | 112.7341 | 23.5614 | 234.5718 | 175.9438 | 8.9132 | 278.5386
2010-08-12 | 13:52:54 | 2.204 | 341.586 | 27.32 | 2730 | 17.3 |  | 113.4584 | 23.7128 | 236.0789 | 177.0742 | 8.9705 | 280.3281
2010-08-12 | 13:53:04 | 2.371 | 340.027 | 27.37 | 2733 | 17.3 |  | 112.9405 | 23.6046 | 235.0013 | 176.2659 | 8.9296 | 279.0485
2010-08-12 | 13:53:14 | 2.538 | 338.167 | 27.43 | 2731 | 17.3 |  | 112.3227 | 23.4754 | 233.7158 | 175.3018 | 8.8807 | 277.5222
2010-08-12 | 13:53:24 | 2.705 | 343.154 | 27.27 | 2733 | 17.3 |  | 113.9791 | 23.8216 | 237.1624 | 177.8869 | 9.0117 | 281.6147
2010-08-12 | 13:53:34 | 2.872 | 344.098 | 27.24 | 2734 | 17.3 |  | 114.2929 | 23.8872 | 237.8154 | 178.3767 | 9.0365 | 282.3901
2010-08-12 | 13:53:44 | 3.039 | 340.961 | 27.34 | 2734 | 17.3 |  | 113.2509 | 23.6694 | 235.6471 | 176.7504 | 8.9541 | 279.8154
2010-08-12 | 13:53:54 | 3.205 | 339.405 | 27.39 | 2732 | 17.3 |  | 112.7341 | 23.5614 | 234.5718 | 175.9438 | 8.9132 | 278.5386
2010-08-12 | 13:54:04 | 3.372 | 346.38 | 27.25 | 2731 | 17.1 |  | 114.5742 | 23.946 | 238.4604 | 178.8605 | 9.0933 | 284.1644
2010-08-12 | 13:54:14 | 3.539 | 344.167 | 27.32 | 2729 | 17.1 |  | 113.842 | 23.793 | 236.9364 | 177.7174 | 9.0351 | 282.3483 |  | regression formula | time
2010-08-12 | 13:54:24 | 3.706 | 341.97 | 27.39 | 2735 | 17.1 |  | 113.1154 | 23.6411 | 235.4241 | 176.5831 | 8.9775 | 280.5461 | value for T=26 min. | 284.532 | T11
2010-08-12 | 13:54:34 | 3.873 | 342.909 | 27.36 | 2726 | 17.1 |  | 113.4261 | 23.7061 | 236.0708 | 177.0682 | 9.0021 | 281.3168 | value for T=1 min. | 280.698 | T1
2010-08-12 | 13:54:44 | 4.04 | 343.223 | 27.35 | 2730 | 17.1 |  | 113.5299 | 23.7277 | 236.2869 | 177.2302 | 9.0104 | 281.5743 | difference between T25 and T1 | 3.834 | 10minutes
2010-08-12 | 13:54:54 | 4.207 | 340.1 | 27.45 | 2727 | 17.1 |  | 112.4969 | 23.5119 | 234.137 | 175.6176 | 8.9284 | 279.0123 | calculate from regression curve values for 10 minutes of photosynthesis or respiration
2010-08-12 | 13:55:04 | 4.374 | 341.97 | 27.39 | 2728 | 17.1 |  | 113.1154 | 23.6411 | 235.4241 | 176.5831 | 8.9775 | 280.5461
2010-08-12 | 13:55:14 | 4.541 | 345.746 | 27.27 | 2727 | 17.1 |  | 114.3644 | 23.9022 | 238.0238 | 178.533 | 9.0766 | 283.6441
2010-08-12 | 13:55:24 | 4.708 | 343.537 | 27.34 | 2733 | 17.1 |  | 113.6338 | 23.7495 | 236.5032 | 177.3925 | 9.0186 | 281.832
2010-08-12 | 13:55:34 | 4.875 | 340.722 | 27.43 | 2722 | 17.1 |  | 112.7026 | 23.5548 | 234.5651 | 175.9388 | 8.9447 | 279.5225
2010-08-12 | 13:55:44 | 5.042 | 341.97 | 27.39 | 2726 | 17.1 |  | 113.1154 | 23.6411 | 235.4241 | 176.5831 | 8.9775 | 280.5461
2010-08-12 | 13:55:54 | 5.208 | 342.909 | 27.36 | 2729 | 17.1 |  | 113.4261 | 23.7061 | 236.0708 | 177.0682 | 9.0021 | 281.3168
2010-08-12 | 13:56:04 | 5.375 | 345.43 | 27.28 | 2724 | 17.1 |  | 114.2597 | 23.8803 | 237.8058 | 178.3695 | 9.0683 | 283.3844
2010-08-12 | 13:56:14 | 5.542 | 341.657 | 27.4 | 2722 | 17.1 |  | 113.012 | 23.6195 | 235.209 | 176.4217 | 8.9693 | 280.2898
2010-08-12 | 13:56:24 | 5.71 | 345.746 | 27.27 | 2720 | 17.1 |  | 114.3644 | 23.9022 | 238.0238 | 178.533 | 9.0766 | 283.6441
2010-08-12 | 13:56:34 | 5.876 | 341.345 | 27.41 | 2719 | 17.1 |  | 112.9088 | 23.5979 | 234.9941 | 176.2606 | 8.9611 | 280.0337
2010-08-12 | 13:56:44 | 6.043 | 347.972 | 27.2 | 2718 | 17.1 |  | 115.1007 | 24.056 | 239.5561 | 179.6823 | 9.135 | 285.4701
2010-08-12 | 13:56:54 | 6.21 | 345.43 | 27.28 | 2717 | 17.1 |  | 114.2597 | 23.8803 | 237.8058 | 178.3695 | 9.0683 | 283.3844
2010-08-12 | 13:57:04 | 6.377 | 342.909 | 27.36 | 2718 | 17.1 |  | 113.4261 | 23.7061 | 236.0708 | 177.0682 | 9.0021 | 281.3168
2010-08-12 | 13:57:14 | 6.544 | 342.283 | 27.38 | 2721 | 17.1 |  | 113.2188 | 23.6627 | 235.6394 | 176.7446 | 8.9857 | 280.8027
2010-08-12 | 13:57:23 | 6.694 | 341.97 | 27.39 | 2718 | 17.1 |  | 113.1154 | 23.6411 | 235.4241 | 176.5831 | 8.9775 | 280.5461
2010-08-12 | 13:57:34 | 6.861 | 342.909 | 27.36 | 2719 | 17.1 |  | 113.4261 | 23.7061 | 236.0708 | 177.0682 | 9.0021 | 281.3168
2010-08-12 | 13:57:44 | 7.028 | 346.063 | 27.26 | 2720 | 17.1 |  | 114.4693 | 23.9241 | 238.242 | 178.6967 | 9.0849 | 283.9041
2010-08-12 | 13:57:54 | 7.195 | 344.167 | 27.32 | 2717 | 17.1 |  | 113.842 | 23.793 | 236.9364 | 177.7174 | 9.0351 | 282.3483
2010-08-12 | 13:58:04 | 7.362 | 344.414 | 27.23 | 2715 | 17.3 |  | 114.3978 | 23.9091 | 238.0335 | 178.5403 | 9.0448 | 282.6491
2010-08-12 | 13:58:14 | 7.529 | 346.315 | 27.17 | 2719 | 17.3 |  | 115.0292 | 24.0411 | 239.3473 | 179.5257 | 9.0947 | 284.2092
2010-08-12 | 13:58:24 | 7.695 | 341.273 | 27.33 | 2716 | 17.3 |  | 113.3546 | 23.6911 | 235.8629 | 176.9122 | 8.9623 | 280.0716
2010-08-12 | 13:58:34 | 7.862 | 339.405 | 27.39 | 2716 | 17.3 |  | 112.7341 | 23.5614 | 234.5718 | 175.9438 | 8.9132 | 278.5386
2010-08-12 | 13:58:44 | 8.029 | 345.363 | 27.2 | 2717 | 17.3 |  | 114.7129 | 23.975 | 238.6893 | 179.0322 | 9.0697 | 283.4279
2010-08-12 | 13:58:54 | 8.196 | 345.997 | 27.18 | 2716 | 17.3 |  | 114.9237 | 24.019 | 239.1277 | 179.361 | 9.0864 | 283.9484
2010-08-12 | 13:59:04 | 8.363 | 340.961 | 27.34 | 2710 | 17.3 |  | 113.2509 | 23.6694 | 235.6471 | 176.7504 | 8.9541 | 279.8154
2010-08-12 | 13:59:14 | 8.53 | 344.414 | 27.23 | 2710 | 17.3 |  | 114.3978 | 23.9091 | 238.0335 | 178.5403 | 9.0448 | 282.6491
2010-08-12 | 13:59:24 | 8.697 | 345.046 | 27.21 | 2708 | 17.3 |  | 114.6078 | 23.953 | 238.4705 | 178.868 | 9.0614 | 283.168
2010-08-12 | 13:59:34 | 8.864 | 343.468 | 27.26 | 2710 | 17.3 |  | 114.0836 | 23.8435 | 237.3798 | 178.05 | 9.0199 | 281.8729
2010-08-12 | 13:59:44 | 9.031 | 343.468 | 27.26 | 2708 | 17.3 |  | 114.0836 | 23.8435 | 237.3798 | 178.05 | 9.0199 | 281.8729
2010-08-12 | 13:59:54 | 9.198 | 344.73 | 27.22 | 2702 | 17.3 |  | 114.5027 | 23.9311 | 238.2519 | 178.7041 | 9.0531 | 282.9084
2010-08-12 | 14:00:04 | 9.364 | 343.468 | 27.26 | 2708 | 17.3 |  | 114.0836 | 23.8435 | 237.3798 | 178.05 | 9.0199 | 281.8729
2010-08-12 | 14:00:14 | 9.531 | 344.098 | 27.24 | 2704 | 17.3 |  | 114.2929 | 23.8872 | 237.8154 | 178.3767 | 9.0365 | 282.3901
2010-08-12 | 14:00:24 | 9.698 | 342.839 | 27.28 | 2703 | 17.3 |  | 113.8747 | 23.7998 | 236.9452 | 177.724 | 9.0034 | 281.3568
2010-08-12 | 14:00:34 | 9.865 | 343.783 | 27.25 | 2701 | 17.3 |  | 114.1882 | 23.8653 | 237.5975 | 178.2132 | 9.0282 | 282.1313
2010-08-12 | 14:00:44 | 10.032 | 343.468 | 27.26 | 2701 | 17.3 |  | 114.0836 | 23.8435 | 237.3798 | 178.05 | 9.0199 | 281.8729