## convers.+compens.
file name: PSt1_Eq4_Sal |  |  | 2008-03-29
author: Dr. Christian Huber
programm for temperature compensated oxygen calculation of membrane PSt1
Fit of the calibration curve is optimized between 0 and 250 % air-saturation (0 and 388 Torr)
enter your values here
input of F0,T0 | 59.26 | phase angle of cal 0
input of F100,T100 | 30.25 | phase angle of cal 100 (water-vapor saturated air)
input of Fm,Tm | 30.7 | measured phase angle
input of T0 | 18 | temperature of cal 0
input of T100 | 17.8 | temperatur of cal100
input of Tm | 17.7 | temperature at measurement
air pressure patm | 1013 | air pressure
Salinity | 29.8 | Salinity
Results of calculation + compensation
[%] air saturation | 96.3413 | %
[%] O2 | 20.1353 | %
pO2 [hPa] | 200.3602 | hPa
pO2 [Torr] | 150.283 | Torr
cO2 [mg/L] | 7.6777 | mg/L
cO2 [ppm] | 7.6777 | ppm
cO2 [µmol/L] | 239.9292 | µmol/L
Internal calculated parameter (DO NOT CHANGE !!)
f1 | 0.801
DF/K | -0.08
DKSV/K | 0.000383
m | 22.9
tan(F0,T100) | 1.6826
tan(F0,Tm) | 1.6831
tan(F100,T100) | 0.58318
tan(Fm,Tm) | 0.59376
KSV,T100 | 0.035887
KSV,Tm | 0.035849
A | 151.3533
B | 12.7756
C | -0.6534
a | 1.9797e-05
b | 0.0048108
c | -0.64723
Chlorinity | 16.4931

## Recalculate Fibox values
file name: PSt1_Eq4_Sal |  |  |  | 2008-03-29
author: Dr. Christian Huber
programm for temperature compensated oxygen calculation of membrane PSt1
Fit of the calibration curve is optimized between 0 and 250 % air-saturation (0 and 388 Torr)
Insert your calibration values
cal0 | 59.26 | ° | T0 | 17.8 | °C
cal100 | 30.25 | ° | T100 | 17.7 | °C
air pressure | 1020 | mbar
Salinity | 29.8 | °/°°
Internal calculated parameter (DO NOT CHANGE !!)
f1 | 0.801 | tan(F0,T100) | 1.6821 | A | 151.4014 | KSV,T100 | 0.035862 | a | 2.0438e-05
DF/K | -0.08 | tan(F0,Tm) | 1.6757 | B | 12.7871 | KSV,Tm | 0.036322 | b | 0.0049499 |  |  |  |  | INSERT YOUR RESPECTIVE DATA
DKSV/K | 0.000383 | tan(F100,T100) | 0.58318 | C | -0.65329 |  |  | c | -0.64523 |  |  |  |  | chamber volume [L]
m | 22.9 | tan(Fm,Tm) | 0.59446 |  |  |  |  | Chlorinity | 16.4931 |  |  |  |  | 0.02607
Insert the data you get from the Ascii File recorded with the OxyView TX3-V5.31.exe software | [7 empty] | The oxygen contents are calculated automatically from the raw data
date | time/hh:mm:ss | logtime/min | oxygen/% airsatur. | phase/° | amp | temp/°C |  | % air-sat. | % oxygen | pO2 (hPa) | pO2 (Torr) | cO2 [mg/L] | cO2 [µmol/L] | cO2 [µmol/L 10 min] | cO2 [µmol/L h] | cO2 [µmol/ h]
2010-07-28 | 17:27:34 | 0 | 292.696 | 30.73 | 6057 | 18.9 |  | 93.926 | 19.6305 | 196.4024 | 147.3143 | 7.3686 | 230.2703 | -2.172 | -13.032 | -0.33974
2010-07-28 | 17:27:45 | 0.184 | 291.182 | 30.79 | 6068 | 18.9 |  | 93.4397 | 19.5289 | 195.3854 | 146.5515 | 7.3305 | 229.0779
2010-07-28 | 17:27:55 | 0.351 | 294.473 | 30.66 | 6066 | 18.9 |  | 94.497 | 19.7499 | 197.5964 | 148.2099 | 7.4134 | 231.6702 | change data input according to column N
2010-07-28 | 17:28:05 | 0.518 | 293.964 | 30.68 | 6067 | 18.9 |  | 94.3335 | 19.7157 | 197.2544 | 147.9534 | 7.4006 | 231.2692
2010-07-28 | 17:28:15 | 0.684 | 292.696 | 30.73 | 6070 | 18.9 |  | 93.926 | 19.6305 | 196.4024 | 147.3143 | 7.3686 | 230.2703
2010-07-28 | 17:28:25 | 0.851 | 292.949 | 30.72 | 6054 | 18.9 |  | 94.0073 | 19.6475 | 196.5725 | 147.4419 | 7.375 | 230.4697
2010-07-28 | 17:28:35 | 1.018 | 294.473 | 30.66 | 6061 | 18.9 |  | 94.497 | 19.7499 | 197.5964 | 148.2099 | 7.4134 | 231.6702
2010-07-28 | 17:28:45 | 1.185 | 292.696 | 30.73 | 6061 | 18.9 |  | 93.926 | 19.6305 | 196.4024 | 147.3143 | 7.3686 | 230.2703
2010-07-28 | 17:28:55 | 1.352 | 292.696 | 30.73 | 6064 | 18.9 |  | 93.926 | 19.6305 | 196.4024 | 147.3143 | 7.3686 | 230.2703
2010-07-28 | 17:29:05 | 1.519 | 292.191 | 30.75 | 6071 | 18.9 |  | 93.7636 | 19.5966 | 196.0627 | 147.0595 | 7.3559 | 229.872
2010-07-28 | 17:29:15 | 1.686 | 293.71 | 30.69 | 6068 | 18.9 |  | 94.2518 | 19.6986 | 197.0837 | 147.8253 | 7.3942 | 231.069
2010-07-28 | 17:29:25 | 1.852 | 291.686 | 30.77 | 6061 | 18.9 |  | 93.6015 | 19.5627 | 195.7237 | 146.8053 | 7.3432 | 229.4746
2010-07-28 | 17:29:35 | 2.02 | 291.077 | 30.75 | 6063 | 19 |  | 93.6001 | 19.5624 | 195.694 | 146.783 | 7.3293 | 229.0398
2010-07-28 | 17:29:45 | 2.186 | 289.322 | 30.82 | 6065 | 19 |  | 93.035 | 19.4443 | 194.5126 | 145.8968 | 7.285 | 227.6571
2010-07-28 | 17:29:55 | 2.353 | 292.086 | 30.71 | 6064 | 19 |  | 93.9247 | 19.6303 | 196.3727 | 147.2921 | 7.3547 | 229.8342
2010-07-28 | 17:30:05 | 2.52 | 290.073 | 30.79 | 6051 | 19 |  | 93.2767 | 19.4948 | 195.0179 | 146.2759 | 7.304 | 228.2485
2010-07-28 | 17:30:15 | 2.687 | 292.443 | 30.74 | 6054 | 18.9 |  | 93.8448 | 19.6136 | 196.2325 | 147.1869 | 7.3623 | 230.071
2010-07-28 | 17:30:25 | 2.854 | 292.191 | 30.75 | 6060 | 18.9 |  | 93.7636 | 19.5966 | 196.0627 | 147.0595 | 7.3559 | 229.872
2010-07-28 | 17:30:35 | 3.021 | 293.456 | 30.7 | 6056 | 18.9 |  | 94.1703 | 19.6816 | 196.9131 | 147.6974 | 7.3878 | 230.869
2010-07-28 | 17:30:45 | 3.188 | 289.428 | 30.86 | 6055 | 18.9 |  | 92.8758 | 19.4111 | 194.2065 | 145.6672 | 7.2863 | 227.6957
2010-07-28 | 17:30:55 | 3.355 | 291.686 | 30.77 | 6076 | 18.9 |  | 93.6015 | 19.5627 | 195.7237 | 146.8053 | 7.3432 | 229.4746
2010-07-28 | 17:31:06 | 3.522 | 291.686 | 30.77 | 6072 | 18.9 |  | 93.6015 | 19.5627 | 195.7237 | 146.8053 | 7.3432 | 229.4746
2010-07-28 | 17:31:16 | 3.689 | 291.938 | 30.76 | 6068 | 18.9 |  | 93.6825 | 19.5796 | 195.8932 | 146.9324 | 7.3495 | 229.6732 |  | regression formula | time
2010-07-28 | 17:31:26 | 3.856 | 290.429 | 30.82 | 6083 | 18.9 |  | 93.1976 | 19.4783 | 194.8792 | 146.1718 | 7.3115 | 228.4844 | value for T=26 min. | 227.454 | T11
2010-07-28 | 17:31:36 | 4.022 | 291.038 | 30.84 | 6080 | 18.8 |  | 93.1992 | 19.4786 | 194.9092 | 146.1943 | 7.3254 | 228.9192 | value for T=1 min. | 229.626 | T1
2010-07-28 | 17:31:46 | 4.189 | 290.787 | 30.85 | 6077 | 18.8 |  | 93.1187 | 19.4618 | 194.7408 | 146.068 | 7.3191 | 228.7214 | difference between T25 and T1 | -2.172 | 10minutes
2010-07-28 | 17:31:56 | 4.356 | 293.563 | 30.74 | 6070 | 18.8 |  | 94.0088 | 19.6478 | 196.6023 | 147.4642 | 7.389 | 230.9077 | calculate from regression curve values for 10 minutes of photosynthesis or respiration
2010-07-28 | 17:32:06 | 4.523 | 293.817 | 30.73 | 6070 | 18.8 |  | 94.0902 | 19.6648 | 196.7725 | 147.5919 | 7.3954 | 231.1076
2010-07-28 | 17:32:16 | 4.69 | 292.045 | 30.8 | 6075 | 18.8 |  | 93.5221 | 19.5461 | 195.5845 | 146.7008 | 7.3508 | 229.7122
2010-07-28 | 17:32:26 | 4.857 | 293.31 | 30.75 | 6076 | 18.8 |  | 93.9275 | 19.6308 | 196.4322 | 147.3367 | 7.3827 | 230.7079
2010-07-28 | 17:32:36 | 5.024 | 293.563 | 30.74 | 6072 | 18.8 |  | 94.0088 | 19.6478 | 196.6023 | 147.4642 | 7.389 | 230.9077
2010-07-28 | 17:32:46 | 5.191 | 291.541 | 30.82 | 6070 | 18.8 |  | 93.3605 | 19.5123 | 195.2465 | 146.4473 | 7.3381 | 229.3153
2010-07-28 | 17:32:56 | 5.358 | 293.817 | 30.73 | 6085 | 18.8 |  | 94.0902 | 19.6648 | 196.7725 | 147.5919 | 7.3954 | 231.1076
2010-07-28 | 17:33:06 | 5.525 | 292.298 | 30.79 | 6085 | 18.8 |  | 93.603 | 19.563 | 195.7537 | 146.8277 | 7.3572 | 229.911
2010-07-28 | 17:33:16 | 5.692 | 292.55 | 30.78 | 6085 | 18.8 |  | 93.684 | 19.58 | 195.9231 | 146.9548 | 7.3635 | 230.1099
2010-07-28 | 17:33:26 | 5.859 | 290.035 | 30.88 | 6066 | 18.8 |  | 92.8776 | 19.4114 | 194.2366 | 145.6898 | 7.3001 | 228.1292
2010-07-28 | 17:33:36 | 6.026 | 292.045 | 30.8 | 6084 | 18.8 |  | 93.5221 | 19.5461 | 195.5845 | 146.7008 | 7.3508 | 229.7122
2010-07-28 | 17:33:46 | 6.192 | 291.793 | 30.81 | 6091 | 18.8 |  | 93.4412 | 19.5292 | 195.4154 | 146.574 | 7.3444 | 229.5137
2010-07-28 | 17:33:56 | 6.359 | 289.286 | 30.91 | 6079 | 18.8 |  | 92.6372 | 19.3612 | 193.7338 | 145.3127 | 7.2812 | 227.5387
2010-07-28 | 17:34:06 | 6.526 | 292.045 | 30.8 | 6088 | 18.8 |  | 93.5221 | 19.5461 | 195.5845 | 146.7008 | 7.3508 | 229.7122
2010-07-28 | 17:34:16 | 6.693 | 291.541 | 30.82 | 6082 | 18.8 |  | 93.3605 | 19.5123 | 195.2465 | 146.4473 | 7.3381 | 229.3153
2010-07-28 | 17:34:26 | 6.86 | 293.31 | 30.75 | 6085 | 18.8 |  | 93.9275 | 19.6308 | 196.4322 | 147.3367 | 7.3827 | 230.7079
2010-07-28 | 17:34:36 | 7.027 | 293.056 | 30.76 | 6081 | 18.8 |  | 93.8462 | 19.6139 | 196.2623 | 147.2093 | 7.3763 | 230.5084
2010-07-28 | 17:34:46 | 7.194 | 290.035 | 30.88 | 6087 | 18.8 |  | 92.8776 | 19.4114 | 194.2366 | 145.6898 | 7.3001 | 228.1292
2010-07-28 | 17:34:56 | 7.361 | 292.55 | 30.78 | 6080 | 18.8 |  | 93.684 | 19.58 | 195.9231 | 146.9548 | 7.3635 | 230.1099
2010-07-28 | 17:35:06 | 7.528 | 291.038 | 30.84 | 6097 | 18.8 |  | 93.1992 | 19.4786 | 194.9092 | 146.1943 | 7.3254 | 228.9192
2010-07-28 | 17:35:16 | 7.694 | 290.787 | 30.85 | 6089 | 18.8 |  | 93.1187 | 19.4618 | 194.7408 | 146.068 | 7.3191 | 228.7214
2010-07-28 | 17:35:26 | 7.861 | 290.787 | 30.85 | 6085 | 18.8 |  | 93.1187 | 19.4618 | 194.7408 | 146.068 | 7.3191 | 228.7214
2010-07-28 | 17:35:36 | 8.028 | 293.817 | 30.73 | 6088 | 18.8 |  | 94.0902 | 19.6648 | 196.7725 | 147.5919 | 7.3954 | 231.1076
2010-07-28 | 17:35:46 | 8.195 | 290.536 | 30.86 | 6097 | 18.8 |  | 93.0382 | 19.445 | 194.5726 | 145.9418 | 7.3128 | 228.5238
2010-07-28 | 17:35:56 | 8.362 | 290.286 | 30.87 | 6096 | 18.8 |  | 92.9579 | 19.4282 | 194.4045 | 145.8158 | 7.3064 | 228.3264
2010-07-28 | 17:36:06 | 8.529 | 288.929 | 30.88 | 6096 | 18.9 |  | 92.7155 | 19.3775 | 193.8711 | 145.4157 | 7.2737 | 227.3025
2010-07-28 | 17:36:16 | 8.696 | 287.189 | 30.95 | 6094 | 18.9 |  | 92.1566 | 19.2607 | 192.7024 | 144.5391 | 7.2298 | 225.9322
2010-07-28 | 17:36:25 | 8.846 | 291.686 | 30.77 | 6094 | 18.9 |  | 93.6015 | 19.5627 | 195.7237 | 146.8053 | 7.3432 | 229.4746
2010-07-28 | 17:36:35 | 9.013 | 289.428 | 30.86 | 6096 | 18.9 |  | 92.8758 | 19.4111 | 194.2065 | 145.6672 | 7.2863 | 227.6957
2010-07-28 | 17:36:45 | 9.18 | 290.178 | 30.83 | 6085 | 18.9 |  | 93.117 | 19.4615 | 194.7107 | 146.0455 | 7.3052 | 228.2869
2010-07-28 | 17:36:55 | 9.347 | 290.68 | 30.81 | 6100 | 18.9 |  | 93.2782 | 19.4951 | 195.0477 | 146.2982 | 7.3178 | 228.682
2010-07-28 | 17:37:05 | 9.514 | 290.178 | 30.83 | 6099 | 18.9 |  | 93.117 | 19.4615 | 194.7107 | 146.0455 | 7.3052 | 228.2869
2010-07-28 | 17:37:15 | 9.681 | 291.182 | 30.79 | 6099 | 18.9 |  | 93.4397 | 19.5289 | 195.3854 | 146.5515 | 7.3305 | 229.0779
2010-07-28 | 17:37:25 | 9.847 | 289.428 | 30.86 | 6085 | 18.9 |  | 92.8758 | 19.4111 | 194.2065 | 145.6672 | 7.2863 | 227.6957
2010-07-28 | 17:37:35 | 10.014 | 288.929 | 30.88 | 6084 | 18.9 |  | 92.7155 | 19.3775 | 193.8711 | 145.4157 | 7.2737 | 227.3025
2010-07-28 | 17:37:45 | 10.181 | 291.182 | 30.79 | 6092 | 18.9 |  | 93.4397 | 19.5289 | 195.3854 | 146.5515 | 7.3305 | 229.0779
2010-07-28 | 17:37:55 | 10.348 | 289.678 | 30.85 | 6102 | 18.9 |  | 92.9562 | 19.4278 | 194.3744 | 145.7932 | 7.2926 | 227.8926
2010-07-28 | 17:38:05 | 10.515 | 289.428 | 30.86 | 6100 | 18.9 |  | 92.8758 | 19.4111 | 194.2065 | 145.6672 | 7.2863 | 227.6957
2010-07-28 | 17:38:15 | 10.682 | 287.793 | 30.97 | 6094 | 18.8 |  | 92.1585 | 19.2611 | 192.7327 | 144.5618 | 7.2436 | 226.3629
2010-07-28 | 17:38:25 | 10.849 | 294.325 | 30.71 | 6092 | 18.8 |  | 94.2532 | 19.6989 | 197.1134 | 147.8476 | 7.4083 | 231.508
2010-07-28 | 17:38:35 | 11.016 | 289.286 | 30.91 | 6097 | 18.8 |  | 92.6372 | 19.3612 | 193.7338 | 145.3127 | 7.2812 | 227.5387
2010-07-28 | 17:38:45 | 11.183 | 291.038 | 30.84 | 6097 | 18.8 |  | 93.1992 | 19.4786 | 194.9092 | 146.1943 | 7.3254 | 228.9192
2010-07-28 | 17:38:55 | 11.35 | 290.536 | 30.86 | 6092 | 18.8 |  | 93.0382 | 19.445 | 194.5726 | 145.9418 | 7.3128 | 228.5238
2010-07-28 | 17:39:05 | 11.517 | 291.793 | 30.81 | 6105 | 18.8 |  | 93.4412 | 19.5292 | 195.4154 | 146.574 | 7.3444 | 229.5137
2010-07-28 | 17:39:15 | 11.683 | 288.787 | 30.93 | 6108 | 18.8 |  | 92.4773 | 19.3278 | 193.3995 | 145.0619 | 7.2687 | 227.146
2010-07-28 | 17:39:25 | 11.85 | 292.803 | 30.77 | 6112 | 18.8 |  | 93.7651 | 19.5969 | 196.0926 | 147.082 | 7.3699 | 230.3091
2010-07-28 | 17:39:35 | 12.017 | 289.785 | 30.89 | 6108 | 18.8 |  | 92.7974 | 19.3947 | 194.0688 | 145.564 | 7.2938 | 227.9322
2010-07-28 | 17:39:45 | 12.184 | 289.395 | 30.95 | 6108 | 18.7 |  | 92.4793 | 19.3282 | 193.4299 | 145.0848 | 7.2825 | 227.5796
2010-07-28 | 17:39:55 | 12.351 | 292.407 | 30.83 | 6109 | 18.7 |  | 93.443 | 19.5296 | 195.4456 | 146.5966 | 7.3584 | 229.9511
2010-07-28 | 17:40:05 | 12.518 | 290.897 | 30.89 | 6108 | 18.7 |  | 92.9597 | 19.4286 | 194.4348 | 145.8385 | 7.3204 | 228.7619
2010-07-28 | 17:40:15 | 12.685 | 290.646 | 30.9 | 6110 | 18.7 |  | 92.8795 | 19.4118 | 194.2669 | 145.7126 | 7.3141 | 228.5643
2010-07-28 | 17:40:25 | 12.852 | 288.897 | 30.97 | 6109 | 18.7 |  | 92.3198 | 19.2948 | 193.0963 | 144.8345 | 7.27 | 227.187
2010-07-28 | 17:40:35 | 13.019 | 289.036 | 30.92 | 6122 | 18.8 |  | 92.5572 | 19.3445 | 193.5666 | 145.1873 | 7.275 | 227.3423
2010-07-28 | 17:40:45 | 13.186 | 290.286 | 30.87 | 6116 | 18.8 |  | 92.9579 | 19.4282 | 194.4045 | 145.8158 | 7.3064 | 228.3264
2010-07-28 | 17:40:55 | 13.353 | 289.036 | 30.92 | 6116 | 18.8 |  | 92.5572 | 19.3445 | 193.5666 | 145.1873 | 7.275 | 227.3423
2010-07-28 | 17:41:05 | 13.52 | 292.045 | 30.8 | 6116 | 18.8 |  | 93.5221 | 19.5461 | 195.5845 | 146.7008 | 7.3508 | 229.7122
2010-07-28 | 17:41:15 | 13.687 | 287.297 | 30.99 | 6113 | 18.8 |  | 91.9995 | 19.2279 | 192.4003 | 144.3125 | 7.2311 | 225.9725
2010-07-28 | 17:41:25 | 13.853 | 289.785 | 30.89 | 6111 | 18.8 |  | 92.7974 | 19.3947 | 194.0688 | 145.564 | 7.2938 | 227.9322
2010-07-28 | 17:41:35 | 14.02 | 286.062 | 31.04 | 6127 | 18.8 |  | 91.6035 | 19.1451 | 191.5721 | 143.6913 | 7.2 | 224.9997
2010-07-28 | 17:41:45 | 14.187 | 288.041 | 30.96 | 6112 | 18.8 |  | 92.2381 | 19.2778 | 192.8992 | 144.6867 | 7.2499 | 226.5584
2010-07-28 | 17:41:55 | 14.354 | 289.286 | 30.91 | 6118 | 18.8 |  | 92.6372 | 19.3612 | 193.7338 | 145.3127 | 7.2812 | 227.5387
2010-07-28 | 17:42:05 | 14.521 | 288.041 | 30.96 | 6114 | 18.8 |  | 92.2381 | 19.2778 | 192.8992 | 144.6867 | 7.2499 | 226.5584
2010-07-28 | 17:42:15 | 14.688 | 287.793 | 30.97 | 6129 | 18.8 |  | 92.1585 | 19.2611 | 192.7327 | 144.5618 | 7.2436 | 226.3629
2010-07-28 | 17:42:25 | 14.855 | 286.802 | 31.01 | 6134 | 18.8 |  | 91.8409 | 19.1947 | 192.0685 | 144.0636 | 7.2187 | 225.5828