## convers.+compens.
file name: PSt1_Eq4_Sal |  |  | 2008-03-29
author: Dr. Christian Huber
programm for temperature compensated oxygen calculation of membrane PSt1
Fit of the calibration curve is optimized between 0 and 250 % air-saturation (0 and 388 Torr)
enter your values here
input of F0,T0 | 57.96 | phase angle of cal 0
input of F100,T100 | 29.56 | phase angle of cal 100 (water-vapor saturated air)
input of Fm,Tm | 15 | measured phase angle
input of T0 | 22.2 | temperature of cal 0
input of T100 | 17.1 | temperatur of cal100
input of Tm | 17.3 | temperature at measurement
air pressure patm | 1013 | air pressure
Salinity | 32.3 | Salinity
Results of calculation + compensation
[%] air saturation | 448.2798 | %
[%] O2 | 93.6905 | %
pO2 [hPa] | 932.7596 | hPa
pO2 [Torr] | 699.6292 | Torr
cO2 [mg/L] | 35.4198 | mg/L
cO2 [ppm] | 35.4198 | ppm
cO2 [µmol/L] | 1106.8672 | µmol/L
Internal calculated parameter (DO NOT CHANGE !!)
f1 | 0.801
DF/K | -0.08
DKSV/K | 0.000383
m | 22.9
tan(F0,T100) | 1.6234
tan(F0,Tm) | 1.6224
tan(F100,T100) | 0.56716
tan(Fm,Tm) | 0.26795
KSV,T100 | 0.035276
KSV,Tm | 0.035352
A | 152.5561
B | 13.0631
C | -0.65065
a | 9.0133e-06
b | -0.0021782
c | -0.83485
Chlorinity | 17.8781

## Recalculate Fibox values
file name: PSt1_Eq4_Sal |  |  |  | 2008-03-29
author: Dr. Christian Huber
programm for temperature compensated oxygen calculation of membrane PSt1
Fit of the calibration curve is optimized between 0 and 250 % air-saturation (0 and 388 Torr)
Insert your calibration values
cal0 | 57.96 | ° | T0 | 22.2 | °C
cal100 | 29.56 | ° | T100 | 17.1 | °C
air pressure | 1020 | mbar
Salinity | 32.3 | °/°°
Internal calculated parameter (DO NOT CHANGE !!)
f1 | 0.801 | tan(F0,T100) | 1.6234 | A | 152.5561 | KSV,T100 | 0.035276 | a | 1.8181e-05
DF/K | -0.08 | tan(F0,Tm) | 1.626 | B | 13.0631 | KSV,Tm | 0.035084 | b | 0.0041763 |  |  |  |  | INSERT YOUR RESPECTIVE DATA
DKSV/K | 0.000383 | tan(F100,T100) | 0.56716 | C | -0.65065 |  |  | c | -0.66175 |  |  |  |  | chamber volume [L] | mg Chl a | Blank (Chamber 1) cO2 [µmol/ h]
m | 22.9 | tan(Fm,Tm) | 0.54998 |  |  |  |  | Chlorinity | 17.8781 |  |  |  |  | 0.02381 | 0.019909 | -0.5148
Insert the data you get from the Ascii File recorded with the OxyView TX3-V5.31.exe software | [7 empty] | The oxygen contents are calculated automatically from the raw data
date | time/hh:mm:ss | logtime/min | oxygen/% airsatur. | phase/° | amp | temp/°C |  | % air-sat. | % oxygen | pO2 (hPa) | pO2 (Torr) | cO2 [mg/L] | cO2 [µmol/L] | cO2 [µmol/L 10 min] | cO2 [µmol/L h] | cO2 [µmol/ h] | cO2 [µmol/ h mg Chl a -1]
2010-08-23 | 19:33:06 | 0 | 329.439 | 28.81 | 3073 | 16.6 |  | 107.8329 | 22.5371 | 226.149 | 169.6262 | 8.6955 | 271.7344 | 24.384 | 146.304 | 3.4835 | 174.9754
2010-08-23 | 19:33:18 | 0.201 | 333.883 | 28.66 | 3076 | 16.6 |  | 109.2877 | 22.8411 | 229.2 | 171.9146 | 8.8128 | 275.4005
2010-08-23 | 19:33:28 | 0.368 | 332.691 | 28.7 | 3074 | 16.6 |  | 108.8975 | 22.7596 | 228.3817 | 171.3009 | 8.7814 | 274.4172 | change data input according to column N
2010-08-23 | 19:33:38 | 0.535 | 331.504 | 28.74 | 3071 | 16.6 |  | 108.5089 | 22.6784 | 227.5669 | 170.6897 | 8.75 | 273.4381
2010-08-23 | 19:33:48 | 0.702 | 330.617 | 28.77 | 3074 | 16.6 |  | 108.2186 | 22.6177 | 226.9579 | 170.2329 | 8.7266 | 272.7064
2010-08-23 | 19:33:58 | 0.869 | 334.781 | 28.63 | 3071 | 16.6 |  | 109.5814 | 22.9025 | 229.816 | 172.3766 | 8.8365 | 276.1406
2010-08-23 | 19:34:08 | 1.036 | 333.585 | 28.67 | 3067 | 16.6 |  | 109.19 | 22.8207 | 228.9951 | 171.7609 | 8.8049 | 275.1543
2010-08-23 | 19:34:18 | 1.203 | 334.781 | 28.63 | 3071 | 16.6 |  | 109.5814 | 22.9025 | 229.816 | 172.3766 | 8.8365 | 276.1406
2010-08-23 | 19:34:28 | 1.37 | 335.981 | 28.59 | 3059 | 16.6 |  | 109.9744 | 22.9847 | 230.6403 | 172.9949 | 8.8682 | 277.131
2010-08-23 | 19:34:38 | 1.537 | 335.981 | 28.59 | 3066 | 16.6 |  | 109.9744 | 22.9847 | 230.6403 | 172.9949 | 8.8682 | 277.131
2010-08-23 | 19:34:48 | 1.703 | 340.529 | 28.44 | 3062 | 16.6 |  | 111.4631 | 23.2958 | 233.7624 | 175.3367 | 8.9882 | 280.8825
2010-08-23 | 19:34:58 | 1.87 | 334.182 | 28.65 | 3057 | 16.6 |  | 109.3855 | 22.8616 | 229.4051 | 172.0685 | 8.8207 | 275.6469
2010-08-23 | 19:35:08 | 2.037 | 333.585 | 28.67 | 3060 | 16.6 |  | 109.19 | 22.8207 | 228.9951 | 171.7609 | 8.8049 | 275.1543
2010-08-23 | 19:35:18 | 2.204 | 336.885 | 28.56 | 3052 | 16.6 |  | 110.2703 | 23.0465 | 231.2608 | 173.4603 | 8.8921 | 277.8766
2010-08-23 | 19:35:29 | 2.371 | 337.792 | 28.53 | 3054 | 16.6 |  | 110.5671 | 23.1085 | 231.8832 | 173.9272 | 8.916 | 278.6245
2010-08-23 | 19:35:39 | 2.538 | 335.981 | 28.59 | 3052 | 16.6 |  | 109.9744 | 22.9847 | 230.6403 | 172.9949 | 8.8682 | 277.131
2010-08-23 | 19:35:49 | 2.705 | 337.187 | 28.55 | 3048 | 16.6 |  | 110.3691 | 23.0671 | 231.468 | 173.6158 | 8.9 | 278.1257
2010-08-23 | 19:35:59 | 2.872 | 338.702 | 28.5 | 3050 | 16.6 |  | 110.8648 | 23.1707 | 232.5076 | 174.3956 | 8.94 | 279.3748
2010-08-23 | 19:36:09 | 3.039 | 334.481 | 28.64 | 3053 | 16.6 |  | 109.4834 | 22.882 | 229.6104 | 172.2225 | 8.8286 | 275.8936
2010-08-23 | 19:36:19 | 3.206 | 337.792 | 28.53 | 3047 | 16.6 |  | 110.5671 | 23.1085 | 231.8832 | 173.9272 | 8.916 | 278.6245
2010-08-23 | 19:36:29 | 3.373 | 339.31 | 28.48 | 3043 | 16.6 |  | 111.0638 | 23.2123 | 232.925 | 174.7086 | 8.956 | 279.8763
2010-08-23 | 19:36:39 | 3.539 | 339.31 | 28.48 | 3044 | 16.6 |  | 111.0638 | 23.2123 | 232.925 | 174.7086 | 8.956 | 279.8763
2010-08-23 | 19:36:49 | 3.706 | 343.293 | 28.35 | 3043 | 16.6 |  | 112.3677 | 23.4848 | 235.6595 | 176.7596 | 9.0612 | 283.162 |  | regression formula | time
2010-08-23 | 19:36:59 | 3.873 | 342.369 | 28.38 | 3042 | 16.6 |  | 112.0652 | 23.4216 | 235.0251 | 176.2838 | 9.0368 | 282.3997 | value for T=26 min. | 314.032 | T11
2010-08-23 | 19:37:09 | 4.04 | 341.448 | 28.41 | 3042 | 16.6 |  | 111.7637 | 23.3586 | 234.3927 | 175.8095 | 9.0125 | 281.6399 | value for T=1 min. | 289.648 | T1
2010-08-23 | 19:37:19 | 4.207 | 341.754 | 28.4 | 3035 | 16.6 |  | 111.8641 | 23.3796 | 234.6033 | 175.9674 | 9.0206 | 281.8929 | difference between T25 and T1 | 24.384 | 10minutes
2010-08-23 | 19:37:29 | 4.374 | 342.985 | 28.36 | 3033 | 16.6 |  | 112.2667 | 23.4637 | 235.4478 | 176.6008 | 9.053 | 282.9076 | calculate from regression curve values for 10 minutes of photosynthesis or respiration
2010-08-23 | 19:37:39 | 4.541 | 343.911 | 28.33 | 3031 | 16.6 |  | 112.5698 | 23.5271 | 236.0835 | 177.0777 | 9.0775 | 283.6714
2010-08-23 | 19:37:49 | 4.708 | 342.677 | 28.37 | 3026 | 16.6 |  | 112.1659 | 23.4427 | 235.2363 | 176.4422 | 9.0449 | 282.6535
2010-08-23 | 19:37:59 | 4.875 | 341.754 | 28.4 | 3024 | 16.6 |  | 111.8641 | 23.3796 | 234.6033 | 175.9674 | 9.0206 | 281.8929
2010-08-23 | 19:38:09 | 5.042 | 341.754 | 28.4 | 3019 | 16.6 |  | 111.8641 | 23.3796 | 234.6033 | 175.9674 | 9.0206 | 281.8929
2010-08-23 | 19:38:19 | 5.208 | 337.792 | 28.53 | 3012 | 16.6 |  | 110.5671 | 23.1085 | 231.8832 | 173.9272 | 8.916 | 278.6245
2010-08-23 | 19:38:29 | 5.375 | 347.644 | 28.21 | 3019 | 16.6 |  | 113.792 | 23.7825 | 238.6465 | 179.0001 | 9.176 | 286.7512
2010-08-23 | 19:38:39 | 5.542 | 342.061 | 28.39 | 3016 | 16.6 |  | 111.9646 | 23.4006 | 234.8141 | 176.1255 | 9.0287 | 282.1462
2010-08-23 | 19:38:49 | 5.709 | 341.448 | 28.41 | 3015 | 16.6 |  | 111.7637 | 23.3586 | 234.3927 | 175.8095 | 9.0125 | 281.6399
2010-08-23 | 19:38:59 | 5.876 | 343.911 | 28.33 | 3012 | 16.6 |  | 112.5698 | 23.5271 | 236.0835 | 177.0777 | 9.0775 | 283.6714
2010-08-23 | 19:39:09 | 6.043 | 349.214 | 28.16 | 3014 | 16.6 |  | 114.3058 | 23.8899 | 239.7241 | 179.8084 | 9.2175 | 288.046
2010-08-23 | 19:39:19 | 6.21 | 349.529 | 28.15 | 3017 | 16.6 |  | 114.4089 | 23.9115 | 239.9404 | 179.9706 | 9.2258 | 288.3058
2010-08-23 | 19:39:29 | 6.377 | 343.911 | 28.33 | 3010 | 16.6 |  | 112.5698 | 23.5271 | 236.0835 | 177.0777 | 9.0775 | 283.6714
2010-08-23 | 19:39:38 | 6.527 | 346.394 | 28.25 | 3008 | 16.6 |  | 113.3829 | 23.697 | 237.7886 | 178.3566 | 9.143 | 285.7202
2010-08-23 | 19:39:48 | 6.694 | 347.331 | 28.22 | 3006 | 16.6 |  | 113.6895 | 23.7611 | 238.4317 | 178.839 | 9.1678 | 286.493
2010-08-23 | 19:39:58 | 6.861 | 349.529 | 28.15 | 3003 | 16.6 |  | 114.4089 | 23.9115 | 239.9404 | 179.9706 | 9.2258 | 288.3058
2010-08-23 | 19:40:08 | 7.028 | 345.461 | 28.28 | 2998 | 16.6 |  | 113.0772 | 23.6331 | 237.1475 | 177.8757 | 9.1184 | 284.9499
2010-08-23 | 19:40:18 | 7.195 | 349.214 | 28.16 | 3000 | 16.6 |  | 114.3058 | 23.8899 | 239.7241 | 179.8084 | 9.2175 | 288.046
2010-08-23 | 19:40:28 | 7.362 | 349.214 | 28.16 | 2992 | 16.6 |  | 114.3058 | 23.8899 | 239.7241 | 179.8084 | 9.2175 | 288.046
2010-08-23 | 19:40:38 | 7.528 | 348.899 | 28.17 | 2997 | 16.6 |  | 114.2028 | 23.8684 | 239.5082 | 179.6464 | 9.2092 | 287.7865
2010-08-23 | 19:40:48 | 7.695 | 347.958 | 28.2 | 2986 | 16.6 |  | 113.8945 | 23.804 | 238.8616 | 179.1614 | 9.1843 | 287.0096
2010-08-23 | 19:40:58 | 7.862 | 351.426 | 28.09 | 2995 | 16.6 |  | 115.0298 | 24.0412 | 241.2424 | 180.9472 | 9.2759 | 289.8703
2010-08-23 | 19:41:08 | 8.029 | 348.899 | 28.17 | 2989 | 16.6 |  | 114.2028 | 23.8684 | 239.5082 | 179.6464 | 9.2092 | 287.7865
2010-08-23 | 19:41:18 | 8.196 | 349.529 | 28.15 | 2983 | 16.6 |  | 114.4089 | 23.9115 | 239.9404 | 179.9706 | 9.2258 | 288.3058
2010-08-23 | 19:41:28 | 8.363 | 352.061 | 28.07 | 2975 | 16.6 |  | 115.2376 | 24.0847 | 241.6783 | 181.2742 | 9.2926 | 290.3941
2010-08-23 | 19:41:38 | 8.53 | 355.577 | 27.96 | 2977 | 16.6 |  | 116.3887 | 24.3252 | 244.0924 | 183.0848 | 9.3854 | 293.2947
2010-08-23 | 19:41:48 | 8.697 | 353.335 | 28.03 | 2978 | 16.6 |  | 115.6546 | 24.1718 | 242.5529 | 181.9301 | 9.3262 | 291.4449
2010-08-23 | 19:41:58 | 8.864 | 355.899 | 27.95 | 2977 | 16.6 |  | 116.494 | 24.3472 | 244.3133 | 183.2505 | 9.3939 | 293.5601
2010-08-23 | 19:42:08 | 9.031 | 352.061 | 28.07 | 2972 | 16.6 |  | 115.2376 | 24.0847 | 241.6783 | 181.2742 | 9.2926 | 290.3941
2010-08-23 | 19:42:18 | 9.198 | 356.544 | 27.93 | 2973 | 16.6 |  | 116.7049 | 24.3913 | 244.7557 | 183.5824 | 9.4109 | 294.0918
2010-08-23 | 19:42:28 | 9.365 | 357.513 | 27.9 | 2968 | 16.6 |  | 117.0223 | 24.4577 | 245.4212 | 184.0815 | 9.4365 | 294.8913
2010-08-23 | 19:42:38 | 9.532 | 353.974 | 28.01 | 2968 | 16.6 |  | 115.8638 | 24.2155 | 242.9916 | 182.2592 | 9.3431 | 291.972
2010-08-23 | 19:42:48 | 9.698 | 354.294 | 28 | 2962 | 16.6 |  | 115.9685 | 24.2374 | 243.2113 | 182.424 | 9.3516 | 292.236
2010-08-23 | 19:42:58 | 9.865 | 353.974 | 28.01 | 2966 | 16.6 |  | 115.8638 | 24.2155 | 242.9916 | 182.2592 | 9.3431 | 291.972
2010-08-23 | 19:43:08 | 10.032 | 356.221 | 27.94 | 2960 | 16.6 |  | 116.5994 | 24.3693 | 244.5344 | 183.4164 | 9.4024 | 293.8258
2010-08-23 | 19:43:18 | 10.199 | 361.094 | 27.79 | 2959 | 16.6 |  | 118.1945 | 24.7026 | 247.8795 | 185.9255 | 9.531 | 297.8453
2010-08-23 | 19:43:28 | 10.366 | 358.81 | 27.86 | 2955 | 16.6 |  | 117.4469 | 24.5464 | 246.3118 | 184.7495 | 9.4708 | 295.9615
2010-08-23 | 19:43:38 | 10.533 | 359.136 | 27.85 | 2956 | 16.6 |  | 117.5534 | 24.5687 | 246.535 | 184.917 | 9.4794 | 296.2297
2010-08-23 | 19:43:48 | 10.7 | 362.078 | 27.76 | 2954 | 16.6 |  | 118.5166 | 24.77 | 248.5551 | 186.4321 | 9.557 | 298.657
2010-08-23 | 19:43:58 | 10.867 | 360.767 | 27.8 | 2952 | 16.6 |  | 118.0873 | 24.6803 | 247.6548 | 185.7569 | 9.5224 | 297.5753
2010-08-23 | 19:44:08 | 11.034 | 361.75 | 27.77 | 2949 | 16.6 |  | 118.4091 | 24.7475 | 248.3296 | 186.2631 | 9.5484 | 298.3861
2010-08-23 | 19:44:18 | 11.2 | 359.787 | 27.83 | 2948 | 16.6 |  | 117.7666 | 24.6132 | 246.9822 | 185.2524 | 9.4965 | 296.7671
2010-08-23 | 19:44:28 | 11.367 | 364.718 | 27.68 | 2951 | 16.6 |  | 119.3806 | 24.9506 | 250.3672 | 187.7913 | 9.6267 | 300.8344
2010-08-23 | 19:44:38 | 11.534 | 359.787 | 27.83 | 2945 | 16.6 |  | 117.7666 | 24.6132 | 246.9822 | 185.2524 | 9.4965 | 296.7671
2010-08-23 | 19:44:48 | 11.701 | 363.726 | 27.71 | 2941 | 16.6 |  | 119.0557 | 24.8826 | 249.6858 | 187.2803 | 9.6005 | 300.0156
2010-08-23 | 19:44:58 | 11.868 | 362.078 | 27.76 | 2943 | 16.6 |  | 118.5166 | 24.77 | 248.5551 | 186.4321 | 9.557 | 298.657
2010-08-23 | 19:45:08 | 12.035 | 361.422 | 27.78 | 2929 | 16.6 |  | 118.3017 | 24.7251 | 248.1045 | 186.0942 | 9.5397 | 298.1155
2010-08-23 | 19:45:18 | 12.202 | 365.05 | 27.67 | 2937 | 16.6 |  | 119.4892 | 24.9732 | 250.5948 | 187.9621 | 9.6355 | 301.1079
2010-08-23 | 19:45:28 | 12.369 | 363.066 | 27.73 | 2936 | 16.6 |  | 118.8397 | 24.8375 | 249.2328 | 186.9405 | 9.5831 | 299.4713
2010-08-23 | 19:45:38 | 12.536 | 366.047 | 27.64 | 2931 | 16.6 |  | 119.8155 | 25.0414 | 251.2791 | 188.4754 | 9.6618 | 301.9301
2010-08-23 | 19:45:48 | 12.703 | 363.726 | 27.71 | 2927 | 16.6 |  | 119.0557 | 24.8826 | 249.6858 | 187.2803 | 9.6005 | 300.0156
2010-08-23 | 19:45:58 | 12.87 | 370.067 | 27.52 | 2924 | 16.6 |  | 121.1313 | 25.3164 | 254.0387 | 190.5452 | 9.7679 | 305.246
2010-08-23 | 19:46:08 | 13.036 | 364.718 | 27.68 | 2924 | 16.6 |  | 119.3806 | 24.9506 | 250.3672 | 187.7913 | 9.6267 | 300.8344
2010-08-23 | 19:46:18 | 13.203 | 369.73 | 27.53 | 2928 | 16.6 |  | 121.021 | 25.2934 | 253.8074 | 190.3717 | 9.759 | 304.968
2010-08-23 | 19:46:28 | 13.37 | 361.422 | 27.78 | 2920 | 16.6 |  | 118.3017 | 24.7251 | 248.1045 | 186.0942 | 9.5397 | 298.1155
2010-08-23 | 19:46:38 | 13.537 | 367.381 | 27.6 | 2923 | 16.6 |  | 120.2522 | 25.1327 | 252.195 | 189.1623 | 9.697 | 303.0306
2010-08-23 | 19:46:48 | 13.704 | 365.382 | 27.66 | 2915 | 16.6 |  | 119.5978 | 24.9959 | 250.8227 | 188.133 | 9.6442 | 301.3816
2010-08-23 | 19:46:58 | 13.871 | 368.385 | 27.57 | 2912 | 16.6 |  | 120.581 | 25.2014 | 252.8845 | 189.6795 | 9.7235 | 303.8591
2010-08-23 | 19:47:09 | 14.038 | 367.381 | 27.6 | 2916 | 16.6 |  | 120.2522 | 25.1327 | 252.195 | 189.1623 | 9.697 | 303.0306
2010-08-23 | 19:47:19 | 14.205 | 370.742 | 27.5 | 2908 | 16.6 |  | 121.3523 | 25.3626 | 254.5021 | 190.8928 | 9.7857 | 305.8028
2010-08-23 | 19:47:29 | 14.372 | 368.721 | 27.56 | 2909 | 16.6 |  | 120.6908 | 25.2244 | 253.1149 | 189.8523 | 9.7323 | 304.1359
2010-08-23 | 19:47:39 | 14.539 | 372.436 | 27.45 | 2909 | 16.6 |  | 121.9068 | 25.4785 | 255.6651 | 191.7652 | 9.8304 | 307.2002
2010-08-23 | 19:47:49 | 14.705 | 367.715 | 27.59 | 2899 | 16.6 |  | 120.3616 | 25.1556 | 252.4246 | 189.3345 | 9.7058 | 303.3065
2010-08-23 | 19:47:59 | 14.872 | 372.096 | 27.46 | 2904 | 16.6 |  | 121.7957 | 25.4553 | 255.432 | 191.5903 | 9.8214 | 306.9201
2010-08-23 | 19:48:09 | 15.039 | 368.721 | 27.56 | 2897 | 16.6 |  | 120.6908 | 25.2244 | 253.1149 | 189.8523 | 9.7323 | 304.1359
2010-08-23 | 19:48:19 | 15.206 | 371.757 | 27.47 | 2898 | 16.6 |  | 121.6846 | 25.4321 | 255.1992 | 191.4157 | 9.8125 | 306.6404
2010-08-23 | 19:48:29 | 15.373 | 372.096 | 27.46 | 2900 | 16.6 |  | 121.7957 | 25.4553 | 255.432 | 191.5903 | 9.8214 | 306.9201
2010-08-23 | 19:48:39 | 15.54 | 374.823 | 27.38 | 2895 | 16.6 |  | 122.6882 | 25.6418 | 257.304 | 192.9944 | 9.8934 | 309.1694
2010-08-23 | 19:48:49 | 15.707 | 373.116 | 27.43 | 2894 | 16.6 |  | 122.1295 | 25.5251 | 256.1321 | 192.1154 | 9.8484 | 307.7613
2010-08-23 | 19:48:59 | 15.874 | 375.852 | 27.35 | 2896 | 16.6 |  | 123.025 | 25.7122 | 258.0102 | 193.5241 | 9.9206 | 310.018
2010-08-23 | 19:49:09 | 16.041 | 374.481 | 27.39 | 2889 | 16.6 |  | 122.5763 | 25.6184 | 257.0691 | 192.8182 | 9.8844 | 308.8872
2010-08-23 | 19:49:19 | 16.208 | 375.509 | 27.36 | 2887 | 16.6 |  | 122.9126 | 25.6887 | 257.7745 | 193.3473 | 9.9115 | 309.7348