## convers.+compens.
file name: PSt1_Eq4_Sal |  |  | 2008-03-29
author: Dr. Christian Huber
programm for temperature compensated oxygen calculation of membrane PSt1
Fit of the calibration curve is optimized between 0 and 250 % air-saturation (0 and 388 Torr)
enter your values here
input of F0,T0 | 59.26 | phase angle of cal 0
input of F100,T100 | 30.25 | phase angle of cal 100 (water-vapor saturated air)
input of Fm,Tm | 28.8 | measured phase angle
input of T0 | 18 | temperature of cal 0
input of T100 | 17.8 | temperatur of cal100
input of Tm | 16.5 | temperature at measurement
air pressure patm | 1013 | air pressure
Salinity | 29.8 | Salinity
Results of calculation + compensation
[%] air saturation | 116.2047 | %
[%] O2 | 24.2868 | %
pO2 [hPa] | 242.0316 | hPa
pO2 [Torr] | 181.5391 | Torr
cO2 [mg/L] | 9.4767 | mg/L
cO2 [ppm] | 9.4767 | ppm
cO2 [µmol/L] | 296.1472 | µmol/L
Internal calculated parameter (DO NOT CHANGE !!)
f1 | 0.801
DF/K | -0.08
DKSV/K | 0.000383
m | 22.9
tan(F0,T100) | 1.6826
tan(F0,Tm) | 1.6896
tan(F100,T100) | 0.58318
tan(Fm,Tm) | 0.54975
KSV,T100 | 0.035887
KSV,Tm | 0.035389
A | 151.3533
B | 12.7756
C | -0.6534
a | 1.7795e-05
b | 0.0037376
c | -0.67462
Chlorinity | 16.4931

## Recalculate Fibox values
file name: PSt1_Eq4_Sal |  |  |  | 2008-03-29
author: Dr. Christian Huber
programm for temperature compensated oxygen calculation of membrane PSt1
Fit of the calibration curve is optimized between 0 and 250 % air-saturation (0 and 388 Torr)
Insert your calibration values
cal0 | 59.26 | ° | T0 | 17.8 | °C
cal100 | 30.25 | ° | T100 | 17.7 | °C
air pressure | 1020 | mbar
Salinity | 29.8 | °/°°
Internal calculated parameter (DO NOT CHANGE !!)
f1 | 0.801 | tan(F0,T100) | 1.6821 | A | 151.4014 | KSV,T100 | 0.035862 | a | 1.7864e-05
DF/K | -0.08 | tan(F0,Tm) | 1.6885 | B | 12.7871 | KSV,Tm | 0.035403 | b | 0.0037765 |  |  |  |  | INSERT YOUR RESPECTIVE DATA
DKSV/K | 0.000383 | tan(F100,T100) | 0.58318 | C | -0.65329 |  |  | c | -0.6736 |  |  |  |  | chamber volume [L]
m | 22.9 | tan(Fm,Tm) | 0.55112 |  |  |  |  | Chlorinity | 16.4931 |  |  |  |  | 0.025873
Insert the data you get from the Ascii File recorded with the OxyView TX3-V5.31.exe software | [7 empty] | The oxygen contents are calculated automatically from the raw data
date | time/hh:mm:ss | logtime/min | oxygen/% airsatur. | phase/° | amp | temp/°C |  | % air-sat. | % oxygen | pO2 (hPa) | pO2 (Torr) | cO2 [mg/L] | cO2 [µmol/L] | cO2 [µmol/L 10 min] | cO2 [µmol/L h] | cO2 [µmol/ h]
2010-07-28 | 17:42:25 | 0 | 353.239 | 28.86 | 3342 | 16.5 |  | 115.3863 | 24.1157 | 242.0192 | 181.5298 | 9.4762 | 296.1319 | -7.878 | -47.268 | -1.223
2010-07-28 | 17:42:37 | 0.202 | 351.367 | 28.92 | 3341 | 16.5 |  | 114.7748 | 23.9879 | 240.7366 | 180.5678 | 9.426 | 294.5626
2010-07-28 | 17:42:47 | 0.368 | 354.179 | 28.83 | 3347 | 16.5 |  | 115.6934 | 24.1799 | 242.6634 | 182.013 | 9.5014 | 296.9202 | change data input according to column N
2010-07-28 | 17:42:57 | 0.535 | 352.613 | 28.88 | 3343 | 16.5 |  | 115.182 | 24.073 | 241.5908 | 181.2085 | 9.4594 | 295.6077
2010-07-28 | 17:43:07 | 0.702 | 354.807 | 28.81 | 3344 | 16.5 |  | 115.8987 | 24.2228 | 243.094 | 182.336 | 9.5183 | 297.4471
2010-07-28 | 17:43:17 | 0.869 | 351.367 | 28.92 | 3345 | 16.5 |  | 114.7748 | 23.9879 | 240.7366 | 180.5678 | 9.426 | 294.5626
2010-07-28 | 17:43:27 | 1.036 | 353.042 | 28.91 | 3345 | 16.4 |  | 115.0795 | 24.0516 | 241.4045 | 181.0688 | 9.4694 | 295.9172
2010-07-28 | 17:43:37 | 1.203 | 353.981 | 28.88 | 3349 | 16.4 |  | 115.3856 | 24.1156 | 242.0466 | 181.5504 | 9.4945 | 296.7043
2010-07-28 | 17:43:47 | 1.37 | 354.294 | 28.87 | 3352 | 16.4 |  | 115.4879 | 24.137 | 242.2611 | 181.7113 | 9.503 | 296.9673
2010-07-28 | 17:43:57 | 1.537 | 353.354 | 28.9 | 3354 | 16.4 |  | 115.1814 | 24.0729 | 241.6183 | 181.2292 | 9.4777 | 296.1793
2010-07-28 | 17:44:07 | 1.703 | 352.417 | 28.93 | 3350 | 16.4 |  | 114.876 | 24.0091 | 240.9776 | 180.7485 | 9.4526 | 295.3939
2010-07-28 | 17:44:17 | 1.87 | 352.417 | 28.93 | 3351 | 16.4 |  | 114.876 | 24.0091 | 240.9776 | 180.7485 | 9.4526 | 295.3939
2010-07-28 | 17:44:27 | 2.037 | 354.608 | 28.86 | 3353 | 16.4 |  | 115.5902 | 24.1584 | 242.4758 | 181.8723 | 9.5114 | 297.2304
2010-07-28 | 17:44:37 | 2.204 | 355.868 | 28.82 | 3350 | 16.4 |  | 116.0007 | 24.2441 | 243.3368 | 182.5181 | 9.5451 | 298.2859
2010-07-28 | 17:44:47 | 2.371 | 356.301 | 28.85 | 3356 | 16.3 |  | 115.8973 | 24.2225 | 243.1488 | 182.3771 | 9.5552 | 298.5987
2010-07-28 | 17:44:57 | 2.538 | 352.225 | 28.98 | 3355 | 16.3 |  | 114.5713 | 23.9454 | 240.367 | 180.2905 | 9.4458 | 295.1825
2010-07-28 | 17:45:07 | 2.705 | 353.473 | 28.94 | 3353 | 16.3 |  | 114.9774 | 24.0303 | 241.2189 | 180.9296 | 9.4793 | 296.2288
2010-07-28 | 17:45:17 | 2.872 | 351.292 | 29.01 | 3362 | 16.3 |  | 114.2679 | 23.882 | 239.7303 | 179.813 | 9.4208 | 294.4007
2010-07-28 | 17:45:27 | 3.039 | 351.913 | 28.99 | 3364 | 16.3 |  | 114.4701 | 23.9242 | 240.1545 | 180.1312 | 9.4375 | 294.9216
2010-07-28 | 17:45:37 | 3.206 | 354.727 | 28.9 | 3362 | 16.3 |  | 115.3852 | 24.1155 | 242.0744 | 181.5712 | 9.5129 | 297.2793
2010-07-28 | 17:45:47 | 3.373 | 351.292 | 29.01 | 3358 | 16.3 |  | 114.2679 | 23.882 | 239.7303 | 179.813 | 9.4208 | 294.4007
2010-07-28 | 17:45:57 | 3.54 | 352.848 | 28.96 | 3359 | 16.3 |  | 114.7742 | 23.9878 | 240.7925 | 180.6097 | 9.4626 | 295.7051
2010-07-28 | 17:46:07 | 3.707 | 351.483 | 28.96 | 3362 | 16.4 |  | 114.5715 | 23.9454 | 240.3388 | 180.2694 | 9.4275 | 294.6108 |  | regression formula | time
2010-07-28 | 17:46:17 | 3.873 | 351.483 | 28.96 | 3367 | 16.4 |  | 114.5715 | 23.9454 | 240.3388 | 180.2694 | 9.4275 | 294.6108 | value for T=26 min. | 286.786 | T11
2010-07-28 | 17:46:27 | 4.04 | 350.242 | 29 | 3362 | 16.4 |  | 114.1669 | 23.8609 | 239.4901 | 179.6329 | 9.3943 | 293.5706 | value for T=1 min. | 294.664 | T1
2010-07-28 | 17:46:37 | 4.207 | 348.698 | 29.05 | 3367 | 16.4 |  | 113.6636 | 23.7557 | 238.4342 | 178.8409 | 9.3528 | 292.2762 | difference between T25 and T1 | -7.878 | 10minutes
2010-07-28 | 17:46:47 | 4.374 | 351.172 | 28.97 | 3370 | 16.4 |  | 114.4702 | 23.9243 | 240.1263 | 180.11 | 9.4192 | 294.3504 | calculate from regression curve values for 10 minutes of photosynthesis or respiration
2010-07-28 | 17:46:57 | 4.541 | 349.315 | 29.03 | 3368 | 16.4 |  | 113.8646 | 23.7977 | 238.8559 | 179.1572 | 9.3694 | 292.7932
2010-07-28 | 17:47:07 | 4.708 | 345.938 | 29.14 | 3373 | 16.4 |  | 112.764 | 23.5677 | 236.5473 | 177.4256 | 9.2788 | 289.9632
2010-07-28 | 17:47:17 | 4.875 | 349.933 | 29.01 | 3372 | 16.4 |  | 114.066 | 23.8398 | 239.2785 | 179.4741 | 9.386 | 293.3112
2010-07-28 | 17:47:27 | 5.042 | 348.082 | 29.07 | 3366 | 16.4 |  | 113.4629 | 23.7138 | 238.0134 | 178.5252 | 9.3363 | 291.7604
2010-07-28 | 17:47:38 | 5.209 | 346.244 | 29.13 | 3371 | 16.4 |  | 112.8636 | 23.5885 | 236.7561 | 177.5822 | 9.287 | 290.2191
2010-07-28 | 17:47:48 | 5.376 | 349.315 | 29.03 | 3374 | 16.4 |  | 113.8646 | 23.7977 | 238.8559 | 179.1572 | 9.3694 | 292.7932
2010-07-28 | 17:47:58 | 5.542 | 350.552 | 28.99 | 3371 | 16.4 |  | 114.2679 | 23.882 | 239.702 | 179.7918 | 9.4026 | 293.8302
2010-07-28 | 17:48:08 | 5.709 | 347.162 | 29.1 | 3371 | 16.4 |  | 113.1628 | 23.651 | 237.3838 | 178.053 | 9.3116 | 290.9886
2010-07-28 | 17:48:18 | 5.876 | 352.106 | 28.94 | 3376 | 16.4 |  | 114.7744 | 23.9878 | 240.7644 | 180.5887 | 9.4442 | 295.1326
2010-07-28 | 17:48:28 | 6.043 | 350.242 | 29 | 3374 | 16.4 |  | 114.1669 | 23.8609 | 239.4901 | 179.6329 | 9.3943 | 293.5706
2010-07-28 | 17:48:38 | 6.21 | 350.242 | 29 | 3369 | 16.4 |  | 114.1669 | 23.8609 | 239.4901 | 179.6329 | 9.3943 | 293.5706
2010-07-28 | 17:48:48 | 6.377 | 347.468 | 29.09 | 3376 | 16.4 |  | 113.2627 | 23.6719 | 237.5934 | 178.2102 | 9.3199 | 291.2456
2010-07-28 | 17:48:57 | 6.527 | 349.006 | 29.04 | 3377 | 16.4 |  | 113.764 | 23.7767 | 238.645 | 178.999 | 9.3611 | 292.5346
2010-07-28 | 17:49:07 | 6.694 | 347.162 | 29.1 | 3375 | 16.4 |  | 113.1628 | 23.651 | 237.3838 | 178.053 | 9.3116 | 290.9886
2010-07-28 | 17:49:17 | 6.861 | 349.623 | 29.02 | 3377 | 16.4 |  | 113.9653 | 23.8187 | 239.0671 | 179.3156 | 9.3777 | 293.052
2010-07-28 | 17:49:27 | 7.028 | 348.39 | 29.06 | 3376 | 16.4 |  | 113.5632 | 23.7347 | 238.2237 | 178.683 | 9.3446 | 292.0182
2010-07-28 | 17:49:37 | 7.195 | 349.933 | 29.01 | 3378 | 16.4 |  | 114.066 | 23.8398 | 239.2785 | 179.4741 | 9.386 | 293.3112
2010-07-28 | 17:49:47 | 7.362 | 345.633 | 29.15 | 3374 | 16.4 |  | 112.6646 | 23.5469 | 236.3387 | 177.2691 | 9.2706 | 289.7075
2010-07-28 | 17:49:57 | 7.529 | 345.024 | 29.17 | 3375 | 16.4 |  | 112.466 | 23.5054 | 235.9222 | 176.9567 | 9.2543 | 289.1969
2010-07-28 | 17:50:07 | 7.696 | 346.244 | 29.13 | 3375 | 16.4 |  | 112.8636 | 23.5885 | 236.7561 | 177.5822 | 9.287 | 290.2191
2010-07-28 | 17:50:17 | 7.862 | 343.81 | 29.21 | 3371 | 16.4 |  | 112.0701 | 23.4227 | 235.0917 | 176.3338 | 9.2217 | 288.1789
2010-07-28 | 17:50:27 | 8.029 | 348.082 | 29.07 | 3383 | 16.4 |  | 113.4629 | 23.7138 | 238.0134 | 178.5252 | 9.3363 | 291.7604
2010-07-28 | 17:50:37 | 8.196 | 347.775 | 29.08 | 3376 | 16.4 |  | 113.3628 | 23.6928 | 237.8033 | 178.3677 | 9.3281 | 291.5028
2010-07-28 | 17:50:47 | 8.363 | 347.162 | 29.1 | 3379 | 16.4 |  | 113.1628 | 23.651 | 237.3838 | 178.053 | 9.3116 | 290.9886
2010-07-28 | 17:50:57 | 8.53 | 344.72 | 29.18 | 3375 | 16.4 |  | 112.3669 | 23.4847 | 235.7143 | 176.8007 | 9.2461 | 288.942
2010-07-28 | 17:51:07 | 8.697 | 346.855 | 29.11 | 3379 | 16.4 |  | 113.063 | 23.6302 | 237.1743 | 177.8959 | 9.3034 | 290.7318
2010-07-28 | 17:51:17 | 8.864 | 345.754 | 29.19 | 3380 | 16.3 |  | 112.4666 | 23.5055 | 235.9514 | 176.9786 | 9.2723 | 289.76
2010-07-28 | 17:51:27 | 9.031 | 346.67 | 29.16 | 3384 | 16.3 |  | 112.7645 | 23.5678 | 236.5763 | 177.4473 | 9.2969 | 290.5275
2010-07-28 | 17:51:37 | 9.198 | 348.51 | 29.1 | 3382 | 16.3 |  | 113.3631 | 23.6929 | 237.8321 | 178.3892 | 9.3462 | 292.0696
2010-07-28 | 17:51:47 | 9.365 | 346.364 | 29.17 | 3384 | 16.3 |  | 112.6651 | 23.547 | 236.3678 | 177.2909 | 9.2887 | 290.2714