## convers.+compens.
file name: PSt1_Eq4_Sal |  |  | 2008-03-29
author: Dr. Christian Huber
programm for temperature compensated oxygen calculation of membrane PSt1
Fit of the calibration curve is optimized between 0 and 250 % air-saturation (0 and 388 Torr)
enter your values here
input of F0,T0 | 58.62 | phase angle of cal 0
input of F100,T100 | 31.05 | phase angle of cal 100 (water-vapor saturated air)
input of Fm,Tm | 15 | measured phase angle
input of T0 | 22.3 | temperature of cal 0
input of T100 | 17.1 | temperatur of cal100
input of Tm | 17.9 | temperature at measurement
air pressure patm | 1013 | air pressure
Salinity | 32.3 | Salinity
Results of calculation + compensation
[%] air saturation | 499.8317 | %
[%] O2 | 104.4648 | %
pO2 [hPa] | 1039.227 | hPa
pO2 [Torr] | 779.4865 | Torr
cO2 [mg/L] | 39.0469 | mg/L
cO2 [ppm] | 39.0469 | ppm
cO2 [µmol/L] | 1220.2158 | µmol/L
Internal calculated parameter (DO NOT CHANGE !!)
f1 | 0.801
DF/K | -0.08
DKSV/K | 0.000383
m | 22.9
tan(F0,T100) | 1.6667
tan(F0,Tm) | 1.6624
tan(F100,T100) | 0.60205
tan(Fm,Tm) | 0.26795
KSV,T100 | 0.032797
KSV,Tm | 0.033103
A | 157.7436
B | 14.3029
C | -0.63877
a | 7.7129e-06
b | -0.0021769
c | -0.83882
Chlorinity | 17.8781

## Recalculate Fibox values
file name: PSt1_Eq4_Sal |  |  |  | 2008-03-29
author: Dr. Christian Huber
programm for temperature compensated oxygen calculation of membrane PSt1
Fit of the calibration curve is optimized between 0 and 250 % air-saturation (0 and 388 Torr)
Insert your calibration values
cal0 | 58.62 | ° | T0 | 22.3 | °C
cal100 | 31.05 | ° | T100 | 17.9 | °C
air pressure | 1020 | mbar
Salinity | 32.3 | °/°°
Internal calculated parameter (DO NOT CHANGE !!)
f1 | 0.801 | tan(F0,T100) | 1.6624 | A | 158.1433 | KSV,T100 | 0.032616 | a | 1.6513e-05
DF/K | -0.08 | tan(F0,Tm) | 1.6624 | B | 14.3984 | KSV,Tm | 0.032616 | b | 0.0044685 |  |  |  |  | INSERT YOUR RESPECTIVE DATA
DKSV/K | 0.000383 | tan(F100,T100) | 0.60205 | C | -0.63785 |  |  | c | -0.64454 |  |  |  |  | chamber volume [L] | mg Chla | Blank (Chamber 2) cO2 [µmol/ h]
m | 22.9 | tan(Fm,Tm) | 0.59093 |  |  |  |  | Chlorinity | 17.8781 |  |  |  |  | 0.02381 | 0.049974 | -0.13198
Insert the data you get from the Ascii File recorded with the OxyView TX3-V5.31.exe software | [7 empty] | The oxygen contents are calculated automatically from the raw data
date | time/hh:mm:ss | logtime/min | oxygen/% airsatur. | phase/° | amp | temp/°C |  | % air-sat. | % oxygen | pO2 (hPa) | pO2 (Torr) | cO2 [mg/L] | cO2 [µmol/L] | cO2 [µmol/L 10 min] | cO2 [µmol/L h] | cO2 [µmol/ h] | cO2 [µmol/ h mg chl a]
2010-08-23 | 12:25:26 | 0 | 308.47 | 30.58 | 5913 | 17.9 |  | 104.1546 | 21.7683 | 218.0809 | 163.5746 | 8.194 | 256.0611 | 12.222 | 73.332 | 1.746 | 34.9386
2010-08-23 | 12:25:37 | 0.184 | 305.411 | 30.74 | 5905 | 17.8 |  | 102.9106 | 21.5083 | 215.5039 | 161.6417 | 8.1114 | 253.4805
2010-08-23 | 12:25:47 | 0.35 | 307.269 | 30.67 | 5905 | 17.8 |  | 103.5371 | 21.6393 | 216.8159 | 162.6257 | 8.1608 | 255.0237 | change data input according to column N
2010-08-23 | 12:25:57 | 0.517 | 308.872 | 30.61 | 5920 | 17.8 |  | 104.0775 | 21.7522 | 217.9476 | 163.4746 | 8.2034 | 256.3549
2010-08-23 | 12:26:07 | 0.684 | 306.737 | 30.69 | 5901 | 17.8 |  | 103.3576 | 21.6017 | 216.4401 | 162.3439 | 8.1466 | 254.5817
2010-08-23 | 12:26:17 | 0.851 | 307.803 | 30.65 | 5917 | 17.8 |  | 103.7169 | 21.6768 | 217.1924 | 162.9081 | 8.1749 | 255.4666
2010-08-23 | 12:26:27 | 1.018 | 307.003 | 30.68 | 5906 | 17.8 |  | 103.4473 | 21.6205 | 216.6279 | 162.4847 | 8.1537 | 254.8026
2010-08-23 | 12:26:37 | 1.185 | 308.337 | 30.63 | 5898 | 17.8 |  | 103.897 | 21.7145 | 217.5696 | 163.1911 | 8.1891 | 255.9103
2010-08-23 | 12:26:47 | 1.352 | 307.269 | 30.67 | 5905 | 17.8 |  | 103.5371 | 21.6393 | 216.8159 | 162.6257 | 8.1608 | 255.0237
2010-08-23 | 12:26:58 | 1.519 | 307.269 | 30.67 | 5900 | 17.8 |  | 103.5371 | 21.6393 | 216.8159 | 162.6257 | 8.1608 | 255.0237
2010-08-23 | 12:27:08 | 1.686 | 308.07 | 30.64 | 5896 | 17.8 |  | 103.8069 | 21.6956 | 217.3809 | 163.0495 | 8.182 | 255.6883
2010-08-23 | 12:27:18 | 1.853 | 308.07 | 30.64 | 5891 | 17.8 |  | 103.8069 | 21.6956 | 217.3809 | 163.0495 | 8.182 | 255.6883
2010-08-23 | 12:27:28 | 2.02 | 309.14 | 30.6 | 5893 | 17.8 |  | 104.1679 | 21.7711 | 218.1369 | 163.6166 | 8.2105 | 256.5775
2010-08-23 | 12:27:38 | 2.186 | 308.337 | 30.63 | 5882 | 17.8 |  | 103.897 | 21.7145 | 217.5696 | 163.1911 | 8.1891 | 255.9103
2010-08-23 | 12:27:48 | 2.353 | 311.024 | 30.53 | 5892 | 17.8 |  | 104.8031 | 21.9038 | 219.467 | 164.6142 | 8.2605 | 258.142
2010-08-23 | 12:27:58 | 2.52 | 307.003 | 30.68 | 5876 | 17.8 |  | 103.4473 | 21.6205 | 216.6279 | 162.4847 | 8.1537 | 254.8026
2010-08-23 | 12:28:08 | 2.687 | 310.754 | 30.54 | 5884 | 17.8 |  | 104.7121 | 21.8848 | 219.2764 | 164.4713 | 8.2534 | 257.9178
2010-08-23 | 12:28:18 | 2.854 | 312.378 | 30.48 | 5883 | 17.8 |  | 105.2595 | 21.9992 | 220.4227 | 165.3311 | 8.2965 | 259.2661
2010-08-23 | 12:28:28 | 3.021 | 308.872 | 30.61 | 5869 | 17.8 |  | 104.0775 | 21.7522 | 217.9476 | 163.4746 | 8.2034 | 256.3549
2010-08-23 | 12:28:38 | 3.188 | 309.14 | 30.6 | 5883 | 17.8 |  | 104.1679 | 21.7711 | 218.1369 | 163.6166 | 8.2105 | 256.5775
2010-08-23 | 12:28:48 | 3.355 | 309.946 | 30.57 | 5878 | 17.8 |  | 104.4396 | 21.8279 | 218.7058 | 164.0433 | 8.2319 | 257.2467
2010-08-23 | 12:28:58 | 3.522 | 311.16 | 30.48 | 5875 | 17.9 |  | 105.0635 | 21.9583 | 219.984 | 165.002 | 8.2655 | 258.2956
2010-08-23 | 12:29:08 | 3.689 | 308.202 | 30.59 | 5860 | 17.9 |  | 104.0642 | 21.7494 | 217.8917 | 163.4326 | 8.1868 | 255.8389 |  | regression formula | time
2010-08-23 | 12:29:18 | 3.856 | 306.868 | 30.64 | 5863 | 17.9 |  | 103.6136 | 21.6552 | 216.9481 | 162.7249 | 8.1514 | 254.7309 | value for T=26 min. | 275.556 | T11
2010-08-23 | 12:29:28 | 4.022 | 308.738 | 30.57 | 5873 | 17.9 |  | 104.2451 | 21.7872 | 218.2704 | 163.7167 | 8.2011 | 256.2836 | value for T=1 min. | 263.334 | T1
2010-08-23 | 12:29:38 | 4.189 | 308.202 | 30.59 | 5854 | 17.9 |  | 104.0642 | 21.7494 | 217.8917 | 163.4326 | 8.1868 | 255.8389 | difference between T25 and T1 | 12.222 | 10minutes
2010-08-23 | 12:29:48 | 4.356 | 308.47 | 30.58 | 5858 | 17.9 |  | 104.1546 | 21.7683 | 218.0809 | 163.5746 | 8.194 | 256.0611 | calculate from regression curve values for 10 minutes of photosynthesis or respiration
2010-08-23 | 12:29:58 | 4.523 | 310.35 | 30.51 | 5864 | 17.9 |  | 104.7899 | 21.9011 | 219.4111 | 164.5723 | 8.2439 | 257.6229
2010-08-23 | 12:30:08 | 4.69 | 307.935 | 30.6 | 5851 | 17.9 |  | 103.9739 | 21.7306 | 217.7026 | 163.2908 | 8.1797 | 255.6168
2010-08-23 | 12:30:18 | 4.857 | 311.431 | 30.47 | 5851 | 17.9 |  | 105.1549 | 21.9774 | 220.1753 | 165.1455 | 8.2726 | 258.5202
2010-08-23 | 12:30:28 | 5.024 | 313.331 | 30.4 | 5850 | 17.9 |  | 105.7971 | 22.1116 | 221.5199 | 166.1541 | 8.3232 | 260.099
2010-08-23 | 12:30:38 | 5.191 | 311.16 | 30.48 | 5841 | 17.9 |  | 105.0635 | 21.9583 | 219.984 | 165.002 | 8.2655 | 258.2956
2010-08-23 | 12:30:48 | 5.358 | 312.515 | 30.43 | 5842 | 17.9 |  | 105.5213 | 22.054 | 220.9425 | 165.721 | 8.3015 | 259.4211
2010-08-23 | 12:30:58 | 5.525 | 313.059 | 30.41 | 5840 | 17.9 |  | 105.7051 | 22.0924 | 221.3273 | 166.0096 | 8.3159 | 259.8728
2010-08-23 | 12:31:08 | 5.692 | 314.15 | 30.37 | 5836 | 17.9 |  | 106.0737 | 22.1694 | 222.0991 | 166.5885 | 8.3449 | 260.779
2010-08-23 | 12:31:18 | 5.858 | 315.245 | 30.33 | 5840 | 17.9 |  | 106.4438 | 22.2467 | 222.8739 | 167.1696 | 8.374 | 261.6888
2010-08-23 | 12:31:28 | 6.026 | 312.515 | 30.43 | 5836 | 17.9 |  | 105.5213 | 22.054 | 220.9425 | 165.721 | 8.3015 | 259.4211
2010-08-23 | 12:31:38 | 6.192 | 314.15 | 30.37 | 5836 | 17.9 |  | 106.0737 | 22.1694 | 222.0991 | 166.5885 | 8.3449 | 260.779
2010-08-23 | 12:31:48 | 6.359 | 316.07 | 30.3 | 5829 | 17.9 |  | 106.7223 | 22.305 | 223.4571 | 167.607 | 8.396 | 262.3735
2010-08-23 | 12:31:58 | 6.526 | 313.877 | 30.38 | 5823 | 17.9 |  | 105.9814 | 22.1501 | 221.9058 | 166.4435 | 8.3377 | 260.5521
2010-08-23 | 12:32:08 | 6.693 | 313.604 | 30.39 | 5830 | 17.9 |  | 105.8892 | 22.1308 | 221.7128 | 166.2987 | 8.3304 | 260.3255
2010-08-23 | 12:32:18 | 6.86 | 314.423 | 30.36 | 5821 | 17.9 |  | 106.1661 | 22.1887 | 222.2925 | 166.7335 | 8.3522 | 261.0061
2010-08-23 | 12:32:28 | 7.027 | 315.795 | 30.31 | 5817 | 17.9 |  | 106.6293 | 22.2855 | 223.2625 | 167.4611 | 8.3886 | 262.1451
2010-08-23 | 12:32:38 | 7.194 | 316.07 | 30.3 | 5820 | 17.9 |  | 106.7223 | 22.305 | 223.4571 | 167.607 | 8.396 | 262.3735
2010-08-23 | 12:32:48 | 7.361 | 315.52 | 30.32 | 5823 | 17.9 |  | 106.5365 | 22.2661 | 223.0681 | 167.3153 | 8.3813 | 261.9168
2010-08-23 | 12:32:58 | 7.528 | 318.969 | 30.24 | 5813 | 17.8 |  | 107.4817 | 22.4637 | 225.0763 | 168.8216 | 8.4717 | 264.7398
2010-08-23 | 12:33:08 | 7.695 | 317.306 | 30.3 | 5820 | 17.8 |  | 106.9212 | 22.3465 | 223.9025 | 167.9411 | 8.4275 | 263.3592
2010-08-23 | 12:33:18 | 7.861 | 317.306 | 30.3 | 5808 | 17.8 |  | 106.9212 | 22.3465 | 223.9025 | 167.9411 | 8.4275 | 263.3592
2010-08-23 | 12:33:28 | 8.028 | 317.306 | 30.3 | 5810 | 17.8 |  | 106.9212 | 22.3465 | 223.9025 | 167.9411 | 8.4275 | 263.3592
2010-08-23 | 12:33:38 | 8.195 | 316.754 | 30.32 | 5797 | 17.8 |  | 106.7351 | 22.3076 | 223.5128 | 167.6488 | 8.4128 | 262.9008
2010-08-23 | 12:33:48 | 8.362 | 317.859 | 30.28 | 5799 | 17.8 |  | 107.1077 | 22.3855 | 224.293 | 168.234 | 8.4422 | 263.8185
2010-08-23 | 12:33:58 | 8.529 | 317.583 | 30.29 | 5802 | 17.8 |  | 107.0144 | 22.366 | 224.0976 | 168.0875 | 8.4348 | 263.5887
2010-08-23 | 12:34:08 | 8.696 | 314.557 | 30.4 | 5796 | 17.8 |  | 105.9944 | 22.1528 | 221.9616 | 166.4854 | 8.3544 | 261.0763
2010-08-23 | 12:34:17 | 8.846 | 317.859 | 30.28 | 5793 | 17.8 |  | 107.1077 | 22.3855 | 224.293 | 168.234 | 8.4422 | 263.8185
2010-08-23 | 12:34:27 | 9.013 | 319.247 | 30.23 | 5793 | 17.8 |  | 107.5755 | 22.4833 | 225.2726 | 168.9688 | 8.4791 | 264.9707
2010-08-23 | 12:34:37 | 9.18 | 319.247 | 30.23 | 5800 | 17.8 |  | 107.5755 | 22.4833 | 225.2726 | 168.9688 | 8.4791 | 264.9707
2010-08-23 | 12:34:47 | 9.347 | 322.042 | 30.13 | 5796 | 17.8 |  | 108.5181 | 22.6803 | 227.2465 | 170.4494 | 8.5534 | 267.2924
2010-08-23 | 12:34:57 | 9.514 | 321.201 | 30.16 | 5802 | 17.8 |  | 108.2343 | 22.621 | 226.6523 | 170.0036 | 8.531 | 266.5935
2010-08-23 | 12:35:07 | 9.681 | 315.654 | 30.36 | 5787 | 17.8 |  | 106.364 | 22.2301 | 222.7357 | 167.066 | 8.3836 | 261.9867
2010-08-23 | 12:35:17 | 9.848 | 320.083 | 30.2 | 5789 | 17.8 |  | 107.8573 | 22.5422 | 225.8627 | 169.4114 | 8.5013 | 265.6648
2010-08-23 | 12:35:27 | 10.014 | 320.362 | 30.19 | 5783 | 17.8 |  | 107.9514 | 22.5618 | 226.0598 | 169.5593 | 8.5087 | 265.8966
2010-08-23 | 12:35:37 | 10.181 | 317.583 | 30.29 | 5779 | 17.8 |  | 107.0144 | 22.366 | 224.0976 | 168.0875 | 8.4348 | 263.5887
2010-08-23 | 12:35:47 | 10.348 | 320.362 | 30.19 | 5780 | 17.8 |  | 107.9514 | 22.5618 | 226.0598 | 169.5593 | 8.5087 | 265.8966
2010-08-23 | 12:35:57 | 10.515 | 319.247 | 30.23 | 5775 | 17.8 |  | 107.5755 | 22.4833 | 225.2726 | 168.9688 | 8.4791 | 264.9707
2010-08-23 | 12:36:07 | 10.682 | 323.451 | 30.08 | 5763 | 17.8 |  | 108.9929 | 22.7795 | 228.2408 | 171.1952 | 8.5908 | 268.462
2010-08-23 | 12:36:17 | 10.849 | 322.042 | 30.13 | 5769 | 17.8 |  | 108.5181 | 22.6803 | 227.2465 | 170.4494 | 8.5534 | 267.2924
2010-08-23 | 12:36:27 | 11.016 | 321.762 | 30.14 | 5766 | 17.8 |  | 108.4234 | 22.6605 | 227.0482 | 170.3006 | 8.5459 | 267.0592
2010-08-23 | 12:36:37 | 11.183 | 320.083 | 30.2 | 5761 | 17.8 |  | 107.8573 | 22.5422 | 225.8627 | 169.4114 | 8.5013 | 265.6648
2010-08-23 | 12:36:47 | 11.35 | 319.67 | 30.17 | 5773 | 17.9 |  | 107.9388 | 22.5592 | 226.0042 | 169.5176 | 8.4917 | 265.3643
2010-08-23 | 12:36:57 | 11.517 | 323.318 | 30.04 | 5758 | 17.9 |  | 109.1711 | 22.8168 | 228.5845 | 171.453 | 8.5886 | 268.394
2010-08-23 | 12:37:07 | 11.683 | 319.392 | 30.18 | 5755 | 17.9 |  | 107.8446 | 22.5395 | 225.8071 | 169.3697 | 8.4843 | 265.1328
2010-08-23 | 12:37:17 | 11.85 | 320.228 | 30.15 | 5756 | 17.9 |  | 108.1273 | 22.5986 | 226.399 | 169.8137 | 8.5065 | 265.8278
2010-08-23 | 12:37:27 | 12.017 | 321.628 | 30.1 | 5757 | 17.9 |  | 108.6004 | 22.6975 | 227.3895 | 170.5566 | 8.5437 | 266.9908
2010-08-23 | 12:37:37 | 12.184 | 323.6 | 30.03 | 5738 | 17.9 |  | 109.2666 | 22.8367 | 228.7844 | 171.6029 | 8.5961 | 268.6287
2010-08-23 | 12:37:47 | 12.351 | 321.348 | 30.11 | 5744 | 17.9 |  | 108.5056 | 22.6777 | 227.191 | 170.4077 | 8.5362 | 266.7577
2010-08-23 | 12:37:57 | 12.518 | 321.348 | 30.11 | 5744 | 17.9 |  | 108.5056 | 22.6777 | 227.191 | 170.4077 | 8.5362 | 266.7577
2010-08-23 | 12:38:07 | 12.685 | 320.788 | 30.13 | 5738 | 17.9 |  | 108.3163 | 22.6381 | 226.7946 | 170.1104 | 8.5214 | 266.2923
2010-08-23 | 12:38:17 | 12.852 | 325.017 | 29.98 | 5737 | 17.9 |  | 109.7453 | 22.9368 | 229.7868 | 172.3548 | 8.6338 | 269.8056
2010-08-23 | 12:38:28 | 13.019 | 325.017 | 29.98 | 5743 | 17.9 |  | 109.7453 | 22.9368 | 229.7868 | 172.3548 | 8.6338 | 269.8056
2010-08-23 | 12:38:38 | 13.186 | 323.036 | 30.05 | 5733 | 17.9 |  | 109.0758 | 22.7968 | 228.3849 | 171.3032 | 8.5811 | 268.1595
2010-08-23 | 12:38:48 | 13.353 | 322.754 | 30.06 | 5726 | 17.9 |  | 108.9805 | 22.7769 | 228.1854 | 171.1536 | 8.5736 | 267.9253
2010-08-23 | 12:38:58 | 13.519 | 325.871 | 29.95 | 5727 | 17.9 |  | 110.0337 | 22.997 | 230.3906 | 172.8077 | 8.6565 | 270.5146
2010-08-23 | 12:39:08 | 13.687 | 325.586 | 29.96 | 5729 | 17.9 |  | 109.9375 | 22.9769 | 230.1892 | 172.6565 | 8.6489 | 270.2781
2010-08-23 | 12:39:18 | 13.853 | 323.6 | 30.03 | 5727 | 17.9 |  | 109.2666 | 22.8367 | 228.7844 | 171.6029 | 8.5961 | 268.6287
2010-08-23 | 12:39:28 | 14.02 | 326.727 | 29.92 | 5721 | 17.9 |  | 110.323 | 23.0575 | 230.9963 | 173.262 | 8.6792 | 271.2258
2010-08-23 | 12:39:38 | 14.187 | 325.586 | 29.96 | 5709 | 17.9 |  | 109.9375 | 22.9769 | 230.1892 | 172.6565 | 8.6489 | 270.2781
2010-08-23 | 12:39:48 | 14.355 | 328.16 | 29.87 | 5717 | 17.9 |  | 110.807 | 23.1587 | 232.0098 | 174.0222 | 8.7173 | 272.4158
2010-08-23 | 12:39:58 | 14.521 | 325.586 | 29.96 | 5718 | 17.9 |  | 109.9375 | 22.9769 | 230.1892 | 172.6565 | 8.6489 | 270.2781
2010-08-23 | 12:40:08 | 14.688 | 325.586 | 29.96 | 5710 | 17.9 |  | 109.9375 | 22.9769 | 230.1892 | 172.6565 | 8.6489 | 270.2781
2010-08-23 | 12:40:18 | 14.856 | 325.302 | 29.97 | 5705 | 17.9 |  | 109.8414 | 22.9568 | 229.9879 | 172.5056 | 8.6413 | 270.0417
2010-08-23 | 12:40:28 | 15.022 | 323.883 | 30.02 | 5699 | 17.9 |  | 109.3621 | 22.8567 | 228.9845 | 171.753 | 8.6036 | 268.8636
2010-08-23 | 12:40:38 | 15.189 | 327.432 | 29.94 | 5711 | 17.8 |  | 110.3351 | 23.06 | 231.0516 | 173.3034 | 8.6966 | 271.768
2010-08-23 | 12:40:48 | 15.356 | 328.292 | 29.91 | 5705 | 17.8 |  | 110.6252 | 23.1207 | 231.659 | 173.759 | 8.7194 | 272.4825
2010-08-23 | 12:40:58 | 15.523 | 327.145 | 29.95 | 5705 | 17.8 |  | 110.2386 | 23.0399 | 230.8495 | 173.1518 | 8.689 | 271.5304
2010-08-23 | 12:41:08 | 15.69 | 330.889 | 29.82 | 5698 | 17.8 |  | 111.5007 | 23.3036 | 233.4924 | 175.1342 | 8.7884 | 274.639
2010-08-23 | 12:41:18 | 15.857 | 326.574 | 29.97 | 5697 | 17.8 |  | 110.0459 | 22.9996 | 230.4459 | 172.8491 | 8.6738 | 271.0557
2010-08-23 | 12:41:28 | 16.024 | 330.599 | 29.83 | 5692 | 17.8 |  | 111.403 | 23.2832 | 233.2878 | 174.9807 | 8.7807 | 274.3984
2010-08-23 | 12:41:38 | 16.191 | 329.155 | 29.88 | 5692 | 17.8 |  | 110.9161 | 23.1815 | 232.2683 | 174.216 | 8.7424 | 273.1992
2010-08-23 | 12:41:48 | 16.358 | 331.469 | 29.8 | 5689 | 17.8 |  | 111.6963 | 23.3445 | 233.902 | 175.4414 | 8.8039 | 275.1208
2010-08-23 | 12:41:58 | 16.525 | 334.681 | 29.69 | 5691 | 17.8 |  | 112.7794 | 23.5709 | 236.17 | 177.1426 | 8.8892 | 277.7885
2010-08-23 | 12:42:08 | 16.692 | 329.155 | 29.88 | 5692 | 17.8 |  | 110.9161 | 23.1815 | 232.2683 | 174.216 | 8.7424 | 273.1992
2010-08-23 | 12:42:18 | 16.859 | 330.02 | 29.85 | 5680 | 17.8 |  | 111.208 | 23.2425 | 232.8794 | 174.6744 | 8.7654 | 273.918
2010-08-23 | 12:42:28 | 17.025 | 331.759 | 29.79 | 5686 | 17.8 |  | 111.7943 | 23.365 | 234.1072 | 175.5953 | 8.8116 | 275.3621
2010-08-23 | 12:42:38 | 17.192 | 330.889 | 29.82 | 5685 | 17.8 |  | 111.5007 | 23.3036 | 233.4924 | 175.1342 | 8.7884 | 274.639
2010-08-23 | 12:42:48 | 17.359 | 331.469 | 29.8 | 5671 | 17.8 |  | 111.6963 | 23.3445 | 233.902 | 175.4414 | 8.8039 | 275.1208
2010-08-23 | 12:42:58 | 17.526 | 328.579 | 29.9 | 5668 | 17.8 |  | 110.7221 | 23.1409 | 231.8619 | 173.9112 | 8.7271 | 272.7212
2010-08-23 | 12:43:08 | 17.693 | 328.292 | 29.91 | 5662 | 17.8 |  | 110.6252 | 23.1207 | 231.659 | 173.759 | 8.7194 | 272.4825
2010-08-23 | 12:43:18 | 17.86 | 330.309 | 29.84 | 5674 | 17.8 |  | 111.3054 | 23.2628 | 233.0835 | 174.8275 | 8.7731 | 274.1581
2010-08-23 | 12:43:28 | 18.027 | 330.599 | 29.83 | 5674 | 17.8 |  | 111.403 | 23.2832 | 233.2878 | 174.9807 | 8.7807 | 274.3984
2010-08-23 | 12:43:38 | 18.194 | 333.216 | 29.74 | 5664 | 17.8 |  | 112.2856 | 23.4677 | 235.136 | 176.367 | 8.8503 | 276.5723
2010-08-23 | 12:43:48 | 18.361 | 329.443 | 29.87 | 5659 | 17.8 |  | 111.0133 | 23.2018 | 232.4718 | 174.3687 | 8.75 | 273.4385
2010-08-23 | 12:43:58 | 18.528 | 332.924 | 29.75 | 5658 | 17.8 |  | 112.1871 | 23.4471 | 234.9298 | 176.2123 | 8.8426 | 276.3297
2010-08-23 | 12:44:08 | 18.695 | 333.509 | 29.73 | 5654 | 17.8 |  | 112.3841 | 23.4883 | 235.3424 | 176.5218 | 8.8581 | 276.815
2010-08-23 | 12:44:18 | 18.861 | 331.919 | 29.74 | 5658 | 17.9 |  | 112.077 | 23.4241 | 234.6689 | 176.0166 | 8.8172 | 275.538
2010-08-23 | 12:44:28 | 19.028 | 334.256 | 29.66 | 5654 | 17.9 |  | 112.8668 | 23.5892 | 236.3227 | 177.2571 | 8.8794 | 277.4798
2010-08-23 | 12:44:38 | 19.195 | 329.889 | 29.81 | 5652 | 17.9 |  | 111.3911 | 23.2807 | 233.2328 | 174.9394 | 8.7633 | 273.8517
2010-08-23 | 12:44:48 | 19.362 | 335.727 | 29.61 | 5647 | 17.9 |  | 113.3637 | 23.693 | 237.3631 | 178.0375 | 8.9184 | 278.7014
2010-08-23 | 12:44:58 | 19.529 | 334.55 | 29.65 | 5652 | 17.9 |  | 112.966 | 23.6099 | 236.5303 | 177.4128 | 8.8872 | 277.7236
2010-08-23 | 12:45:08 | 19.696 | 334.256 | 29.66 | 5646 | 17.9 |  | 112.8668 | 23.5892 | 236.3227 | 177.2571 | 8.8794 | 277.4798
2010-08-23 | 12:45:18 | 19.863 | 336.613 | 29.58 | 5642 | 17.9 |  | 113.6631 | 23.7556 | 237.9899 | 178.5076 | 8.942 | 279.4373
2010-08-23 | 12:45:28 | 20.03 | 334.55 | 29.65 | 5636 | 17.9 |  | 112.966 | 23.6099 | 236.5303 | 177.4128 | 8.8872 | 277.7236
2010-08-23 | 12:45:38 | 20.197 | 332.21 | 29.73 | 5630 | 17.9 |  | 112.1754 | 23.4447 | 234.8749 | 176.1711 | 8.825 | 275.7798
2010-08-23 | 12:45:47 | 20.347 | 333.67 | 29.68 | 5617 | 17.9 |  | 112.6688 | 23.5478 | 235.908 | 176.946 | 8.8638 | 276.9928
2010-08-23 | 12:45:57 | 20.514 | 335.432 | 29.62 | 5633 | 17.9 |  | 113.2642 | 23.6722 | 237.1546 | 177.8811 | 8.9106 | 278.4566
2010-08-23 | 12:46:07 | 20.681 | 336.022 | 29.6 | 5628 | 17.9 |  | 113.4634 | 23.7139 | 237.5718 | 178.194 | 8.9263 | 278.9465
2010-08-23 | 12:46:17 | 20.848 | 336.022 | 29.6 | 5619 | 17.9 |  | 113.4634 | 23.7139 | 237.5718 | 178.194 | 8.9263 | 278.9465
2010-08-23 | 12:46:27 | 21.014 | 336.022 | 29.6 | 5623 | 17.9 |  | 113.4634 | 23.7139 | 237.5718 | 178.194 | 8.9263 | 278.9465
2010-08-23 | 12:46:37 | 21.181 | 335.01 | 29.59 | 5624 | 18 |  | 113.3525 | 23.6907 | 237.3087 | 177.9967 | 8.9008 | 278.1488
2010-08-23 | 12:46:47 | 21.348 | 335.304 | 29.58 | 5612 | 18 |  | 113.4522 | 23.7115 | 237.5175 | 178.1533 | 8.9086 | 278.3935
2010-08-23 | 12:46:57 | 21.515 | 334.128 | 29.62 | 5609 | 18 |  | 113.054 | 23.6283 | 236.6838 | 177.5279 | 8.8773 | 277.4163
2010-08-23 | 12:47:07 | 21.682 | 337.968 | 29.49 | 5601 | 18 |  | 114.3541 | 23.9 | 239.4057 | 179.5695 | 8.9794 | 280.6067
2010-08-23 | 12:47:17 | 21.849 | 334.716 | 29.6 | 5610 | 18 |  | 113.2529 | 23.6699 | 237.1002 | 177.8403 | 8.8929 | 277.9044
2010-08-23 | 12:47:27 | 22.016 | 334.716 | 29.6 | 5605 | 18 |  | 113.2529 | 23.6699 | 237.1002 | 177.8403 | 8.8929 | 277.9044
2010-08-23 | 12:47:37 | 22.183 | 337.078 | 29.52 | 5595 | 18 |  | 114.0526 | 23.837 | 238.7744 | 179.096 | 8.9557 | 279.8667
2010-08-23 | 12:47:47 | 22.35 | 342.59 | 29.38 | 5602 | 17.9 |  | 115.6823 | 24.1776 | 242.2177 | 181.6787 | 9.1008 | 284.4014
2010-08-23 | 12:47:57 | 22.517 | 334.55 | 29.65 | 5595 | 17.9 |  | 112.966 | 23.6099 | 236.5303 | 177.4128 | 8.8872 | 277.7236
2010-08-23 | 12:48:07 | 22.683 | 340.784 | 29.44 | 5595 | 17.9 |  | 115.0722 | 24.0501 | 240.9403 | 180.7206 | 9.0529 | 282.9016
2010-08-23 | 12:48:17 | 22.85 | 339.586 | 29.48 | 5591 | 17.9 |  | 114.6675 | 23.9655 | 240.093 | 180.0851 | 9.021 | 281.9068
2010-08-23 | 12:48:27 | 23.017 | 339.885 | 29.47 | 5599 | 17.9 |  | 114.7686 | 23.9866 | 240.3045 | 180.2437 | 9.029 | 282.1551
2010-08-23 | 12:48:37 | 23.184 | 338.096 | 29.53 | 5587 | 17.9 |  | 114.164 | 23.8603 | 239.0388 | 179.2943 | 8.9814 | 280.6689
2010-08-23 | 12:48:47 | 23.351 | 340.484 | 29.45 | 5594 | 17.9 |  | 114.9709 | 24.0289 | 240.7282 | 180.5615 | 9.0449 | 282.6525
2010-08-23 | 12:48:57 | 23.518 | 338.393 | 29.52 | 5582 | 17.9 |  | 114.2645 | 23.8813 | 239.2492 | 179.4522 | 8.9893 | 280.916
2010-08-23 | 12:49:07 | 23.685 | 324.582 | 30.04 | 5650 | 17.8 |  | 109.3745 | 22.8593 | 229.0399 | 171.7945 | 8.6209 | 269.4019
2010-08-23 | 12:49:17 | 23.852 | 322.887 | 30.1 | 5684 | 17.8 |  | 108.8027 | 22.7398 | 227.8425 | 170.8964 | 8.5758 | 267.9935
2010-08-23 | 12:49:28 | 24.019 | 317.583 | 30.29 | 5763 | 17.8 |  | 107.0144 | 22.366 | 224.0976 | 168.0875 | 8.4348 | 263.5887
2010-08-23 | 12:49:37 | 24.185 | 312.378 | 30.48 | 5819 | 17.8 |  | 105.2595 | 21.9992 | 220.4227 | 165.3311 | 8.2965 | 259.2661
2010-08-23 | 12:49:47 | 24.352 | 307.803 | 30.65 | 5832 | 17.8 |  | 103.7169 | 21.6768 | 217.1924 | 162.9081 | 8.1749 | 255.4666
2010-08-23 | 12:49:58 | 24.519 | 307.269 | 30.67 | 5852 | 17.8 |  | 103.5371 | 21.6393 | 216.8159 | 162.6257 | 8.1608 | 255.0237
2010-08-23 | 12:50:08 | 24.686 | 305.411 | 30.74 | 5853 | 17.8 |  | 102.9106 | 21.5083 | 215.5039 | 161.6417 | 8.1114 | 253.4805
2010-08-23 | 12:50:18 | 24.853 | 306.737 | 30.69 | 5854 | 17.8 |  | 103.3576 | 21.6017 | 216.4401 | 162.3439 | 8.1466 | 254.5817
2010-08-23 | 12:50:28 | 25.019 | 308.872 | 30.61 | 5841 | 17.8 |  | 104.0775 | 21.7522 | 217.9476 | 163.4746 | 8.2034 | 256.3549
2010-08-23 | 12:50:38 | 25.186 | 307.269 | 30.67 | 5844 | 17.8 |  | 103.5371 | 21.6393 | 216.8159 | 162.6257 | 8.1608 | 255.0237
2010-08-23 | 12:50:48 | 25.353 | 308.872 | 30.61 | 5818 | 17.8 |  | 104.0775 | 21.7522 | 217.9476 | 163.4746 | 8.2034 | 256.3549
2010-08-23 | 12:50:58 | 25.52 | 308.337 | 30.63 | 5830 | 17.8 |  | 103.897 | 21.7145 | 217.5696 | 163.1911 | 8.1891 | 255.9103
2010-08-23 | 12:51:08 | 25.687 | 310.35 | 30.51 | 5830 | 17.9 |  | 104.7899 | 21.9011 | 219.4111 | 164.5723 | 8.2439 | 257.6229
2010-08-23 | 12:51:18 | 25.854 | 310.35 | 30.51 | 5749 | 17.9 |  | 104.7899 | 21.9011 | 219.4111 | 164.5723 | 8.2439 | 257.6229
2010-08-23 | 12:51:28 | 26.021 | 310.62 | 30.5 | 5735 | 17.9 |  | 104.881 | 21.9201 | 219.6019 | 164.7154 | 8.2511 | 257.8469
2010-08-23 | 12:51:38 | 26.188 | 321.068 | 30.12 | 5666 | 17.9 |  | 108.4109 | 22.6579 | 226.9927 | 170.259 | 8.5288 | 266.5249
2010-08-23 | 12:51:48 | 26.356 | 305.276 | 30.7 | 5810 | 17.9 |  | 103.0757 | 21.5428 | 215.8218 | 161.8801 | 8.1091 | 253.4086
2010-08-23 | 12:51:58 | 26.521 | 317.449 | 30.25 | 5697 | 17.9 |  | 107.1883 | 22.4024 | 224.4329 | 168.3389 | 8.4326 | 263.5192
2010-08-23 | 12:52:08 | 26.689 | 323.036 | 30.05 | 5680 | 17.9 |  | 109.0758 | 22.7968 | 228.3849 | 171.3032 | 8.5811 | 268.1595
2010-08-23 | 12:52:18 | 26.856 | 299.518 | 30.92 | 5885 | 17.9 |  | 101.1302 | 21.1362 | 211.7483 | 158.8247 | 7.956 | 248.6256
2010-08-23 | 12:52:28 | 27.022 | 316.621 | 30.28 | 5729 | 17.9 |  | 106.9084 | 22.3439 | 223.8468 | 167.8994 | 8.4106 | 262.8311
2010-08-23 | 12:52:38 | 27.189 | 326.441 | 29.93 | 5627 | 17.9 |  | 110.2265 | 23.0373 | 230.7942 | 173.1104 | 8.6716 | 270.9885
2010-08-23 | 12:52:48 | 27.357 | 335.727 | 29.61 | 5574 | 17.9 |  | 113.3637 | 23.693 | 237.3631 | 178.0375 | 8.9184 | 278.7014