## convers.+compens.
file name: PSt1_Eq4_Sal |  |  | 2008-03-29
author: Dr. Christian Huber
programm for temperature compensated oxygen calculation of membrane PSt1
Fit of the calibration curve is optimized between 0 and 250 % air-saturation (0 and 388 Torr)
enter your values here
input of F0,T0 | 57.96 | phase angle of cal 0
input of F100,T100 | 29.56 | phase angle of cal 100 (water-vapor saturated air)
input of Fm,Tm | 15 | measured phase angle
input of T0 | 22.2 | temperature of cal 0
input of T100 | 17.1 | temperatur of cal100
input of Tm | 17.3 | temperature at measurement
air pressure patm | 1013 | air pressure
Salinity | 32.3 | Salinity
Results of calculation + compensation
[%] air saturation | 448.2798 | %
[%] O2 | 93.6905 | %
pO2 [hPa] | 932.7596 | hPa
pO2 [Torr] | 699.6292 | Torr
cO2 [mg/L] | 35.4198 | mg/L
cO2 [ppm] | 35.4198 | ppm
cO2 [µmol/L] | 1106.8672 | µmol/L
Internal calculated parameter (DO NOT CHANGE !!)
f1 | 0.801
DF/K | -0.08
DKSV/K | 0.000383
m | 22.9
tan(F0,T100) | 1.6234
tan(F0,Tm) | 1.6224
tan(F100,T100) | 0.56716
tan(Fm,Tm) | 0.26795
KSV,T100 | 0.035276
KSV,Tm | 0.035352
A | 152.5561
B | 13.0631
C | -0.65065
a | 9.0133e-06
b | -0.0021782
c | -0.83485
Chlorinity | 17.8781

## Recalculate Fibox values
file name: PSt1_Eq4_Sal |  |  |  | 2008-03-29
author: Dr. Christian Huber
programm for temperature compensated oxygen calculation of membrane PSt1
Fit of the calibration curve is optimized between 0 and 250 % air-saturation (0 and 388 Torr)
Insert your calibration values
cal0 | 57.96 | ° | T0 | 22.2 | °C
cal100 | 29.56 | ° | T100 | 17.1 | °C
air pressure | 1020 | mbar
Salinity | 32.3 | °/°°
Internal calculated parameter (DO NOT CHANGE !!)
f1 | 0.801 | tan(F0,T100) | 1.6234 | A | 152.5561 | KSV,T100 | 0.035276 | a | 1.6352e-05
DF/K | -0.08 | tan(F0,Tm) | 1.6245 | B | 13.0631 | KSV,Tm | 0.035199 | b | 0.0028673 |  |  |  |  | INSERT YOUR RESPECTIVE DATA
DKSV/K | 0.000383 | tan(F100,T100) | 0.56716 | C | -0.65065 |  |  | c | -0.69776 |  |  |  |  | chamber volume [L] | mg Chl a | Blank (Chamber 1) cO2 [µmol/ h]
m | 22.9 | tan(Fm,Tm) | 0.49098 |  |  |  |  | Chlorinity | 17.8781 |  |  |  |  | 0.02381 | 0.045978 | -0.5148
Insert the data you get from the Ascii File recorded with the OxyView TX3-V5.31.exe software | [7 empty] | The oxygen contents are calculated automatically from the raw data
date | time/hh:mm:ss | logtime/min | oxygen/% airsatur. | phase/° | amp | temp/°C |  | % air-sat. | % oxygen | pO2 (hPa) | pO2 (Torr) | cO2 [mg/L] | cO2 [µmol/L] | cO2 [µmol/L 10 min] | cO2 [µmol/L h] | cO2 [µmol/ h] | cO2 [µmol/ h g Chl a]
2010-08-23 | 16:11:56 | 0 | 415.108 | 26.15 | 2728 | 16.9 |  | 136.73 | 28.5766 | 286.6484 | 215.0046 | 10.9627 | 342.5837 | 2.124 | 12.744 | 0.30343 | 6.5996
2010-08-23 | 16:12:08 | 0.201 | 412.787 | 26.21 | 2725 | 16.9 |  | 135.9658 | 28.4169 | 285.0462 | 213.8028 | 10.9014 | 340.6689
2010-08-23 | 16:12:18 | 0.368 | 414.72 | 26.16 | 2721 | 16.9 |  | 136.6023 | 28.5499 | 286.3806 | 214.8037 | 10.9524 | 342.2637 | change data input according to column N
2010-08-23 | 16:12:28 | 0.535 | 415.884 | 26.13 | 2725 | 16.9 |  | 136.9859 | 28.6301 | 287.1849 | 215.407 | 10.9832 | 343.2249
2010-08-23 | 16:12:38 | 0.702 | 413.559 | 26.19 | 2720 | 16.9 |  | 136.22 | 28.47 | 285.579 | 214.2025 | 10.9218 | 341.3057
2010-08-23 | 16:12:48 | 0.869 | 416.274 | 26.12 | 2718 | 16.9 |  | 137.1141 | 28.6568 | 287.4536 | 215.6085 | 10.9935 | 343.546
2010-08-23 | 16:12:58 | 1.036 | 415.068 | 26.11 | 2712 | 17 |  | 137.0025 | 28.6335 | 287.1843 | 215.4065 | 10.9636 | 342.6123
2010-08-23 | 16:13:08 | 1.203 | 414.68 | 26.12 | 2715 | 17 |  | 136.8744 | 28.6067 | 286.9158 | 215.2051 | 10.9533 | 342.292
2010-08-23 | 16:13:18 | 1.369 | 415.457 | 26.1 | 2711 | 17 |  | 137.1307 | 28.6603 | 287.4531 | 215.6081 | 10.9739 | 342.933
2010-08-23 | 16:13:28 | 1.536 | 410.44 | 26.23 | 2717 | 17 |  | 135.4748 | 28.3142 | 283.9821 | 213.0047 | 10.8413 | 338.7921
2010-08-23 | 16:13:38 | 1.703 | 418.973 | 26.01 | 2713 | 17 |  | 138.2914 | 28.9029 | 289.8862 | 217.4331 | 11.0667 | 345.8358
2010-08-23 | 16:13:48 | 1.87 | 418.973 | 26.01 | 2712 | 17 |  | 138.2914 | 28.9029 | 289.8862 | 217.4331 | 11.0667 | 345.8358
2010-08-23 | 16:13:58 | 2.037 | 421.338 | 25.95 | 2713 | 17 |  | 139.0719 | 29.066 | 291.5222 | 218.6602 | 11.1292 | 347.7875
2010-08-23 | 16:14:08 | 2.204 | 410.784 | 26.18 | 2717 | 17.1 |  | 135.871 | 28.397 | 284.7773 | 213.6012 | 10.8524 | 339.1362
2010-08-23 | 16:14:18 | 2.371 | 415.81 | 26.05 | 2708 | 17.1 |  | 137.5334 | 28.7445 | 288.2617 | 216.2146 | 10.9851 | 343.2857
2010-08-23 | 16:14:28 | 2.538 | 418.548 | 25.98 | 2710 | 17.1 |  | 138.4388 | 28.9337 | 290.1593 | 217.638 | 11.0575 | 345.5455
2010-08-23 | 16:14:38 | 2.705 | 413.482 | 26.11 | 2711 | 17.1 |  | 136.7631 | 28.5835 | 286.6472 | 215.0036 | 10.9236 | 341.363
2010-08-23 | 16:14:48 | 2.872 | 415.81 | 26.05 | 2709 | 17.1 |  | 137.5334 | 28.7445 | 288.2617 | 216.2146 | 10.9851 | 343.2857
2010-08-23 | 16:14:58 | 3.038 | 413.095 | 26.12 | 2715 | 17.1 |  | 136.6352 | 28.5568 | 286.3791 | 214.8026 | 10.9134 | 341.0438
2010-08-23 | 16:15:08 | 3.205 | 420.911 | 25.92 | 2713 | 17.1 |  | 139.2206 | 29.0971 | 291.7978 | 218.867 | 11.1199 | 347.4968
2010-08-23 | 16:15:18 | 3.372 | 423.291 | 25.86 | 2714 | 17.1 |  | 140.0077 | 29.2616 | 293.4477 | 220.1045 | 11.1828 | 349.4616
2010-08-23 | 16:15:28 | 3.539 | 415.032 | 26.07 | 2715 | 17.1 |  | 137.2761 | 28.6907 | 287.7223 | 215.8101 | 10.9646 | 342.6433
2010-08-23 | 16:15:38 | 3.706 | 420.911 | 25.92 | 2715 | 17.1 |  | 139.2206 | 29.0971 | 291.7978 | 218.867 | 11.1199 | 347.4968 |  | regression formula | time
2010-08-23 | 16:15:48 | 3.873 | 422.099 | 25.89 | 2712 | 17.1 |  | 139.6135 | 29.1792 | 292.6213 | 219.4847 | 11.1513 | 348.4775 | value for T=26 min. | 346.752 | T11
2010-08-23 | 16:15:58 | 4.04 | 415.421 | 26.06 | 2716 | 17.1 |  | 137.4047 | 28.7176 | 287.9918 | 216.0122 | 10.9749 | 342.9643 | value for T=1 min. | 344.628 | T1
2010-08-23 | 16:16:08 | 4.207 | 417.763 | 26 | 2714 | 17.1 |  | 138.1794 | 28.8795 | 289.6156 | 217.2301 | 11.0367 | 344.898 | difference between T25 and T1 | 2.124 | 10minutes
2010-08-23 | 16:16:18 | 4.374 | 413.869 | 26.1 | 2712 | 17.1 |  | 136.8911 | 28.6102 | 286.9155 | 215.2049 | 10.9338 | 341.6825 | calculate from regression curve values for 10 minutes of photosynthesis or respiration
2010-08-23 | 16:16:28 | 4.541 | 412.323 | 26.14 | 2722 | 17.1 |  | 136.3799 | 28.5034 | 285.844 | 214.4012 | 10.893 | 340.4065
2010-08-23 | 16:16:38 | 4.708 | 414.256 | 26.09 | 2715 | 17.1 |  | 137.0193 | 28.637 | 287.1841 | 215.4064 | 10.9441 | 342.0024
2010-08-23 | 16:16:48 | 4.874 | 416.59 | 26.03 | 2716 | 17.1 |  | 137.7914 | 28.7984 | 288.8023 | 216.6202 | 11.0057 | 343.9295
2010-08-23 | 16:16:58 | 5.041 | 419.334 | 25.96 | 2713 | 17.1 |  | 138.6988 | 28.988 | 290.7042 | 218.0467 | 11.0782 | 346.1944
2010-08-23 | 16:17:08 | 5.208 | 417.372 | 26.01 | 2712 | 17.1 |  | 138.0499 | 28.8524 | 289.3442 | 217.0266 | 11.0264 | 344.5748
2010-08-23 | 16:17:18 | 5.375 | 418.548 | 25.98 | 2713 | 17.1 |  | 138.4388 | 28.9337 | 290.1593 | 217.638 | 11.0575 | 345.5455
2010-08-23 | 16:17:28 | 5.542 | 416.59 | 26.03 | 2720 | 17.1 |  | 137.7914 | 28.7984 | 288.8023 | 216.6202 | 11.0057 | 343.9295
2010-08-23 | 16:17:38 | 5.709 | 417.372 | 26.01 | 2712 | 17.1 |  | 138.0499 | 28.8524 | 289.3442 | 217.0266 | 11.0264 | 344.5748
2010-08-23 | 16:17:48 | 5.876 | 415.032 | 26.07 | 2713 | 17.1 |  | 137.2761 | 28.6907 | 287.7223 | 215.8101 | 10.9646 | 342.6433
2010-08-23 | 16:17:58 | 6.043 | 420.516 | 25.93 | 2710 | 17.1 |  | 139.0899 | 29.0698 | 291.524 | 218.6616 | 11.1095 | 347.1707
2010-08-23 | 16:18:08 | 6.21 | 426.49 | 25.78 | 2709 | 17.1 |  | 141.0657 | 29.4827 | 295.6651 | 221.7676 | 11.2673 | 352.1022
2010-08-23 | 16:18:18 | 6.377 | 415.032 | 26.07 | 2705 | 17.1 |  | 137.2761 | 28.6907 | 287.7223 | 215.8101 | 10.9646 | 342.6433
2010-08-23 | 16:18:28 | 6.544 | 419.334 | 25.96 | 2716 | 17.1 |  | 138.6988 | 28.988 | 290.7042 | 218.0467 | 11.0782 | 346.1944
2010-08-23 | 16:18:37 | 6.694 | 419.727 | 25.95 | 2713 | 17.1 |  | 138.829 | 29.0153 | 290.9772 | 218.2514 | 11.0886 | 346.5195
2010-08-23 | 16:18:47 | 6.861 | 419.727 | 25.95 | 2714 | 17.1 |  | 138.829 | 29.0153 | 290.9772 | 218.2514 | 11.0886 | 346.5195
2010-08-23 | 16:18:57 | 7.027 | 413.869 | 26.1 | 2714 | 17.1 |  | 136.8911 | 28.6102 | 286.9155 | 215.2049 | 10.9338 | 341.6825
2010-08-23 | 16:19:07 | 7.195 | 420.516 | 25.93 | 2713 | 17.1 |  | 139.0899 | 29.0698 | 291.524 | 218.6616 | 11.1095 | 347.1707
2010-08-23 | 16:19:17 | 7.361 | 416.59 | 26.03 | 2710 | 17.1 |  | 137.7914 | 28.7984 | 288.8023 | 216.6202 | 11.0057 | 343.9295
2010-08-23 | 16:19:27 | 7.528 | 422.099 | 25.89 | 2718 | 17.1 |  | 139.6135 | 29.1792 | 292.6213 | 219.4847 | 11.1513 | 348.4775
2010-08-23 | 16:19:37 | 7.695 | 416.981 | 26.02 | 2712 | 17.1 |  | 137.9205 | 28.8254 | 289.0731 | 216.8233 | 11.0161 | 344.252
2010-08-23 | 16:19:47 | 7.862 | 421.703 | 25.9 | 2710 | 17.1 |  | 139.4823 | 29.1518 | 292.3465 | 219.2785 | 11.1408 | 348.1502
2010-08-23 | 16:19:57 | 8.029 | 422.923 | 25.91 | 2715 | 17 |  | 139.5951 | 29.1754 | 292.619 | 219.4829 | 11.1711 | 349.096
2010-08-23 | 16:20:07 | 8.196 | 423.321 | 25.9 | 2710 | 17 |  | 139.7263 | 29.2028 | 292.894 | 219.6892 | 11.1816 | 349.4241
2010-08-23 | 16:20:17 | 8.363 | 417.797 | 26.04 | 2711 | 17 |  | 137.9032 | 28.8218 | 289.0724 | 216.8227 | 11.0357 | 344.8649
2010-08-23 | 16:20:27 | 8.53 | 418.973 | 26.01 | 2705 | 17 |  | 138.2914 | 28.9029 | 289.8862 | 217.4331 | 11.0667 | 345.8358
2010-08-23 | 16:20:37 | 8.697 | 421.338 | 25.95 | 2716 | 17 |  | 139.0719 | 29.066 | 291.5222 | 218.6602 | 11.1292 | 347.7875
2010-08-23 | 16:20:47 | 8.864 | 417.797 | 26.04 | 2713 | 17 |  | 137.9032 | 28.8218 | 289.0724 | 216.8227 | 11.0357 | 344.8649
2010-08-23 | 16:20:57 | 9.03 | 419.76 | 25.99 | 2712 | 17 |  | 138.551 | 28.9572 | 290.4303 | 217.8412 | 11.0875 | 346.4848
2010-08-23 | 16:21:07 | 9.197 | 414.292 | 26.13 | 2712 | 17 |  | 136.7464 | 28.58 | 286.6476 | 215.0039 | 10.9431 | 341.972
2010-08-23 | 16:21:18 | 9.364 | 421.733 | 25.94 | 2707 | 17 |  | 139.2025 | 29.0933 | 291.7959 | 218.8655 | 11.1396 | 348.114
2010-08-23 | 16:21:28 | 9.531 | 420.154 | 25.98 | 2713 | 17 |  | 138.681 | 28.9843 | 290.7028 | 218.0456 | 11.0979 | 346.8099
2010-08-23 | 16:21:38 | 9.698 | 422.956 | 25.95 | 2713 | 16.9 |  | 139.3153 | 29.1169 | 292.0684 | 219.0699 | 11.17 | 349.0613
2010-08-23 | 16:21:48 | 9.865 | 419.402 | 26.04 | 2715 | 16.9 |  | 138.1447 | 28.8722 | 289.6141 | 217.2291 | 11.0761 | 346.1282
2010-08-23 | 16:21:58 | 10.032 | 422.956 | 25.95 | 2711 | 16.9 |  | 139.3153 | 29.1169 | 292.0684 | 219.0699 | 11.17 | 349.0613
2010-08-23 | 16:22:08 | 10.199 | 420.189 | 26.02 | 2710 | 16.9 |  | 138.4038 | 28.9264 | 290.1574 | 217.6365 | 11.0969 | 346.7774
2010-08-23 | 16:22:18 | 10.366 | 422.56 | 25.96 | 2713 | 16.9 |  | 139.1847 | 29.0896 | 291.7944 | 218.8644 | 11.1595 | 348.7339
2010-08-23 | 16:22:28 | 10.533 | 420.977 | 26 | 2710 | 16.9 |  | 138.6635 | 28.9807 | 290.7018 | 218.0449 | 11.1177 | 347.4281
2010-08-23 | 16:22:38 | 10.7 | 425.346 | 25.89 | 2715 | 16.9 |  | 140.1025 | 29.2814 | 293.7185 | 220.3076 | 11.2331 | 351.0335
2010-08-23 | 16:22:48 | 10.866 | 416.274 | 26.12 | 2717 | 16.9 |  | 137.1141 | 28.6568 | 287.4536 | 215.6085 | 10.9935 | 343.546
2010-08-23 | 16:22:58 | 11.033 | 419.01 | 26.05 | 2713 | 16.9 |  | 138.0154 | 28.8452 | 289.343 | 217.0257 | 11.0657 | 345.8041
2010-08-23 | 16:23:08 | 11.2 | 417.834 | 26.08 | 2721 | 16.9 |  | 137.6282 | 28.7643 | 288.5314 | 216.4169 | 11.0347 | 344.8342
2010-08-23 | 16:23:18 | 11.367 | 417.444 | 26.09 | 2718 | 16.9 |  | 137.4995 | 28.7374 | 288.2615 | 216.2145 | 11.0244 | 344.5116
2010-08-23 | 16:23:28 | 11.534 | 417.834 | 26.08 | 2711 | 16.9 |  | 137.6282 | 28.7643 | 288.5314 | 216.4169 | 11.0347 | 344.8342
2010-08-23 | 16:23:38 | 11.701 | 421.372 | 25.99 | 2712 | 16.9 |  | 138.7936 | 29.0079 | 290.9745 | 218.2494 | 11.1281 | 347.754
2010-08-23 | 16:23:48 | 11.868 | 414.72 | 26.16 | 2720 | 16.9 |  | 136.6023 | 28.5499 | 286.3806 | 214.8037 | 10.9524 | 342.2637
2010-08-23 | 16:23:58 | 12.035 | 418.226 | 26.07 | 2718 | 16.9 |  | 137.7571 | 28.7912 | 288.8016 | 216.6196 | 11.045 | 345.1571
2010-08-23 | 16:24:08 | 12.202 | 415.496 | 26.14 | 2728 | 16.9 |  | 136.8579 | 28.6033 | 286.9165 | 215.2056 | 10.9729 | 342.9041
2010-08-23 | 16:24:18 | 12.369 | 417.053 | 26.1 | 2719 | 16.9 |  | 137.3709 | 28.7105 | 287.9919 | 216.0123 | 11.0141 | 344.1894
2010-08-23 | 16:24:28 | 12.536 | 419.795 | 26.03 | 2720 | 16.9 |  | 138.2742 | 28.8993 | 289.8856 | 217.4327 | 11.0865 | 346.4526
2010-08-23 | 16:24:38 | 12.702 | 413.945 | 26.18 | 2723 | 16.9 |  | 136.3473 | 28.4966 | 285.8459 | 214.4027 | 10.932 | 341.6247
2010-08-23 | 16:24:48 | 12.869 | 417.444 | 26.09 | 2718 | 16.9 |  | 137.4995 | 28.7374 | 288.2615 | 216.2145 | 11.0244 | 344.5116
2010-08-23 | 16:24:58 | 13.036 | 420.977 | 26 | 2720 | 16.9 |  | 138.6635 | 28.9807 | 290.7018 | 218.0449 | 11.1177 | 347.4281
2010-08-23 | 16:25:08 | 13.203 | 420.583 | 26.01 | 2726 | 16.9 |  | 138.5336 | 28.9535 | 290.4294 | 217.8406 | 11.1073 | 347.1026
2010-08-23 | 16:25:18 | 13.37 | 421.372 | 25.99 | 2721 | 16.9 |  | 138.7936 | 29.0079 | 290.9745 | 218.2494 | 11.1281 | 347.754
2010-08-23 | 16:25:28 | 13.537 | 419.402 | 26.04 | 2727 | 16.9 |  | 138.1447 | 28.8722 | 289.6141 | 217.2291 | 11.0761 | 346.1282
2010-08-23 | 16:25:38 | 13.704 | 417.834 | 26.08 | 2732 | 16.9 |  | 137.6282 | 28.7643 | 288.5314 | 216.4169 | 11.0347 | 344.8342
2010-08-23 | 16:25:48 | 13.871 | 419.01 | 26.05 | 2726 | 16.9 |  | 138.0154 | 28.8452 | 289.343 | 217.0257 | 11.0657 | 345.8041