## convers.+compens.
file name: PSt1_Eq4_Sal |  |  | 2008-03-29
author: Dr. Christian Huber
programm for temperature compensated oxygen calculation of membrane PSt1
Fit of the calibration curve is optimized between 0 and 250 % air-saturation (0 and 388 Torr)
enter your values here
input of F0,T0 | 59.26 | phase angle of cal 0
input of F100,T100 | 30.25 | phase angle of cal 100 (water-vapor saturated air)
input of Fm,Tm | 30 | measured phase angle
input of T0 | 18 | temperature of cal 0
input of T100 | 17.8 | temperatur of cal100
input of Tm | 17.7 | temperature at measurement
air pressure patm | 1013 | air pressure
Salinity | 29.8 | Salinity
Results of calculation + compensation
[%] air saturation | 102.3813 | %
[%] O2 | 21.3977 | %
pO2 [hPa] | 212.9216 | hPa
pO2 [Torr] | 159.7047 | Torr
cO2 [mg/L] | 8.1591 | mg/L
cO2 [ppm] | 8.1591 | ppm
cO2 [µmol/L] | 254.9712 | µmol/L
Internal calculated parameter (DO NOT CHANGE !!)
f1 | 0.801
DF/K | -0.08
DKSV/K | 0.000383
m | 22.9
tan(F0,T100) | 1.6826
tan(F0,Tm) | 1.6831
tan(F100,T100) | 0.58318
tan(Fm,Tm) | 0.57735
KSV,T100 | 0.035887
KSV,Tm | 0.035849
A | 151.3533
B | 12.7756
C | -0.6534
a | 1.925e-05
b | 0.0044461
c | -0.65698
Chlorinity | 16.4931

## Recalculate Fibox values
file name: PSt1_Eq4_Sal |  |  |  | 2008-03-29
author: Dr. Christian Huber
programm for temperature compensated oxygen calculation of membrane PSt1
Fit of the calibration curve is optimized between 0 and 250 % air-saturation (0 and 388 Torr)
Insert your calibration values
cal0 | 59.26 | ° | T0 | 17.8 | °C
cal100 | 30.25 | ° | T100 | 17.7 | °C
air pressure | 1020 | mbar
Salinity | 29.8 | °/°°
Internal calculated parameter (DO NOT CHANGE !!)
f1 | 0.801 | tan(F0,T100) | 1.6821 | A | 151.4014 | KSV,T100 | 0.035862 | a | 2.0316e-05
DF/K | -0.08 | tan(F0,Tm) | 1.6762 | B | 12.7871 | KSV,Tm | 0.036283 | b | 0.0048925 |  |  |  |  | INSERT YOUR RESPECTIVE DATA
DKSV/K | 0.000383 | tan(F100,T100) | 0.58318 | C | -0.65329 |  |  | c | -0.64661 |  |  |  |  | chamber volume [L]
m | 22.9 | tan(Fm,Tm) | 0.59234 |  |  |  |  | Chlorinity | 16.4931 |  |  |  |  | 0.02607
Insert the data you get from the Ascii File recorded with the OxyView TX3-V5.31.exe software | [7 empty] | The oxygen contents are calculated automatically from the raw data
date | time/hh:mm:ss | logtime/min | oxygen/% airsatur. | phase/° | amp | temp/°C |  | % air-sat. | % oxygen | pO2 (hPa) | pO2 (Torr) | cO2 [mg/L] | cO2 [µmol/L] | cO2 [µmol/L 10 min] | cO2 [µmol/L h] | cO2 [µmol/ h]
2010-07-28 | 17:44:17 | 0 | 296.113 | 30.64 | 6035 | 18.8 |  | 94.8263 | 19.8187 | 198.312 | 148.7466 | 7.4533 | 232.9157 | -3.084 | -18.504 | -0.48239
2010-07-28 | 17:44:28 | 0.184 | 298.429 | 30.55 | 6053 | 18.8 |  | 95.569 | 19.9739 | 199.8651 | 149.9116 | 7.5117 | 234.7398
2010-07-28 | 17:44:38 | 0.35 | 294.325 | 30.71 | 6043 | 18.8 |  | 94.2532 | 19.6989 | 197.1134 | 147.8476 | 7.4083 | 231.508 | change data input according to column N
2010-07-28 | 17:44:48 | 0.517 | 295.09 | 30.68 | 6055 | 18.8 |  | 94.4983 | 19.7502 | 197.6261 | 148.2322 | 7.4275 | 232.1101
2010-07-28 | 17:44:58 | 0.684 | 295.345 | 30.67 | 6063 | 18.8 |  | 94.5802 | 19.7673 | 197.7973 | 148.3606 | 7.434 | 232.3112
2010-07-28 | 17:45:08 | 0.851 | 293.672 | 30.78 | 6064 | 18.7 |  | 93.8479 | 19.6142 | 196.2924 | 147.2318 | 7.3903 | 230.9474
2010-07-28 | 17:45:18 | 1.018 | 295.454 | 30.71 | 6082 | 18.7 |  | 94.418 | 19.7334 | 197.485 | 148.1263 | 7.4352 | 232.3505
2010-07-28 | 17:45:28 | 1.185 | 293.419 | 30.79 | 6073 | 18.7 |  | 93.7667 | 19.5972 | 196.1227 | 147.1045 | 7.3839 | 230.7478
2010-07-28 | 17:45:38 | 1.352 | 294.944 | 30.73 | 6064 | 18.7 |  | 94.2547 | 19.6992 | 197.1434 | 147.8701 | 7.4224 | 231.9486
2010-07-28 | 17:45:48 | 1.519 | 296.991 | 30.65 | 6074 | 18.7 |  | 94.9098 | 19.8362 | 198.5136 | 148.8979 | 7.4739 | 233.5608
2010-07-28 | 17:45:58 | 1.686 | 293.926 | 30.77 | 6072 | 18.7 |  | 93.9291 | 19.6312 | 196.4623 | 147.3592 | 7.3967 | 231.1473
2010-07-28 | 17:46:08 | 1.853 | 294.434 | 30.75 | 6081 | 18.7 |  | 94.0917 | 19.6652 | 196.8025 | 147.6144 | 7.4095 | 231.5476
2010-07-28 | 17:46:18 | 2.02 | 293.672 | 30.78 | 6076 | 18.7 |  | 93.8479 | 19.6142 | 196.2924 | 147.2318 | 7.3903 | 230.9474
2010-07-28 | 17:46:28 | 2.186 | 294.689 | 30.74 | 6079 | 18.7 |  | 94.1732 | 19.6822 | 196.9729 | 147.7422 | 7.4159 | 231.748
2010-07-28 | 17:46:38 | 2.353 | 294.944 | 30.73 | 6079 | 18.7 |  | 94.2547 | 19.6992 | 197.1434 | 147.8701 | 7.4224 | 231.9486
2010-07-28 | 17:46:48 | 2.52 | 294.944 | 30.73 | 6079 | 18.7 |  | 94.2547 | 19.6992 | 197.1434 | 147.8701 | 7.4224 | 231.9486
2010-07-28 | 17:46:58 | 2.687 | 294.944 | 30.73 | 6079 | 18.7 |  | 94.2547 | 19.6992 | 197.1434 | 147.8701 | 7.4224 | 231.9486
2010-07-28 | 17:47:08 | 2.854 | 295.71 | 30.7 | 6083 | 18.7 |  | 94.4998 | 19.7505 | 197.656 | 148.2546 | 7.4417 | 232.5517
2010-07-28 | 17:47:18 | 3.021 | 293.926 | 30.77 | 6083 | 18.7 |  | 93.9291 | 19.6312 | 196.4623 | 147.3592 | 7.3967 | 231.1473
2010-07-28 | 17:47:28 | 3.188 | 292.407 | 30.83 | 6082 | 18.7 |  | 93.443 | 19.5296 | 195.4456 | 146.5966 | 7.3584 | 229.9511
2010-07-28 | 17:47:38 | 3.355 | 294.944 | 30.73 | 6090 | 18.7 |  | 94.2547 | 19.6992 | 197.1434 | 147.8701 | 7.4224 | 231.9486
2010-07-28 | 17:47:48 | 3.522 | 294.944 | 30.73 | 6094 | 18.7 |  | 94.2547 | 19.6992 | 197.1434 | 147.8701 | 7.4224 | 231.9486
2010-07-28 | 17:47:58 | 3.689 | 293.419 | 30.79 | 6087 | 18.7 |  | 93.7667 | 19.5972 | 196.1227 | 147.1045 | 7.3839 | 230.7478 |  | regression formula | time
2010-07-28 | 17:48:08 | 3.856 | 293.817 | 30.73 | 6088 | 18.8 |  | 94.0902 | 19.6648 | 196.7725 | 147.5919 | 7.3954 | 231.1076 | value for T=26 min. | 227.648 | T11
2010-07-28 | 17:48:18 | 4.022 | 292.298 | 30.79 | 6091 | 18.8 |  | 93.603 | 19.563 | 195.7537 | 146.8277 | 7.3572 | 229.911 | value for T=1 min. | 230.732 | T1
2010-07-28 | 17:48:28 | 4.189 | 294.071 | 30.72 | 6088 | 18.8 |  | 94.1716 | 19.6819 | 196.9429 | 147.7197 | 7.4018 | 231.3077 | difference between T25 and T1 | -3.084 | 10minutes
2010-07-28 | 17:48:38 | 4.356 | 293.817 | 30.73 | 6088 | 18.8 |  | 94.0902 | 19.6648 | 196.7725 | 147.5919 | 7.3954 | 231.1076 | calculate from regression curve values for 10 minutes of photosynthesis or respiration
2010-07-28 | 17:48:48 | 4.523 | 289.286 | 30.91 | 6097 | 18.8 |  | 92.6372 | 19.3612 | 193.7338 | 145.3127 | 7.2812 | 227.5387
2010-07-28 | 17:48:58 | 4.69 | 292.803 | 30.77 | 6103 | 18.8 |  | 93.7651 | 19.5969 | 196.0926 | 147.082 | 7.3699 | 230.3091
2010-07-28 | 17:49:08 | 4.857 | 292.55 | 30.78 | 6087 | 18.8 |  | 93.684 | 19.58 | 195.9231 | 146.9548 | 7.3635 | 230.1099
2010-07-28 | 17:49:18 | 5.024 | 292.298 | 30.79 | 6090 | 18.8 |  | 93.603 | 19.563 | 195.7537 | 146.8277 | 7.3572 | 229.911
2010-07-28 | 17:49:28 | 5.191 | 292.803 | 30.77 | 6093 | 18.8 |  | 93.7651 | 19.5969 | 196.0926 | 147.082 | 7.3699 | 230.3091
2010-07-28 | 17:49:38 | 5.358 | 294.325 | 30.71 | 6092 | 18.8 |  | 94.2532 | 19.6989 | 197.1134 | 147.8476 | 7.4083 | 231.508
2010-07-28 | 17:49:48 | 5.525 | 291.29 | 30.83 | 6102 | 18.8 |  | 93.2798 | 19.4955 | 195.0778 | 146.3208 | 7.3317 | 229.1171
2010-07-28 | 17:49:58 | 5.692 | 290.787 | 30.85 | 6097 | 18.8 |  | 93.1187 | 19.4618 | 194.7408 | 146.068 | 7.3191 | 228.7214
2010-07-28 | 17:50:08 | 5.859 | 292.298 | 30.79 | 6095 | 18.8 |  | 93.603 | 19.563 | 195.7537 | 146.8277 | 7.3572 | 229.911
2010-07-28 | 17:50:18 | 6.026 | 293.31 | 30.75 | 6092 | 18.8 |  | 93.9275 | 19.6308 | 196.4322 | 147.3367 | 7.3827 | 230.7079
2010-07-28 | 17:50:28 | 6.192 | 292.045 | 30.8 | 6094 | 18.8 |  | 93.5221 | 19.5461 | 195.5845 | 146.7008 | 7.3508 | 229.7122
2010-07-28 | 17:50:38 | 6.359 | 291.541 | 30.82 | 6097 | 18.8 |  | 93.3605 | 19.5123 | 195.2465 | 146.4473 | 7.3381 | 229.3153
2010-07-28 | 17:50:48 | 6.526 | 291.541 | 30.82 | 6094 | 18.8 |  | 93.3605 | 19.5123 | 195.2465 | 146.4473 | 7.3381 | 229.3153
2010-07-28 | 17:50:58 | 6.693 | 293.31 | 30.75 | 6102 | 18.8 |  | 93.9275 | 19.6308 | 196.4322 | 147.3367 | 7.3827 | 230.7079
2010-07-28 | 17:51:09 | 6.86 | 292.803 | 30.77 | 6090 | 18.8 |  | 93.7651 | 19.5969 | 196.0926 | 147.082 | 7.3699 | 230.3091
2010-07-28 | 17:51:19 | 7.027 | 289.785 | 30.89 | 6104 | 18.8 |  | 92.7974 | 19.3947 | 194.0688 | 145.564 | 7.2938 | 227.9322
2010-07-28 | 17:51:29 | 7.194 | 292.55 | 30.78 | 6097 | 18.8 |  | 93.684 | 19.58 | 195.9231 | 146.9548 | 7.3635 | 230.1099
2010-07-28 | 17:51:39 | 7.36 | 289.535 | 30.9 | 6106 | 18.8 |  | 92.7172 | 19.3779 | 193.9013 | 145.4383 | 7.2875 | 227.7353
2010-07-28 | 17:51:49 | 7.528 | 290.787 | 30.85 | 6099 | 18.8 |  | 93.1187 | 19.4618 | 194.7408 | 146.068 | 7.3191 | 228.7214
2010-07-28 | 17:51:59 | 7.694 | 291.038 | 30.84 | 6102 | 18.8 |  | 93.1992 | 19.4786 | 194.9092 | 146.1943 | 7.3254 | 228.9192
2010-07-28 | 17:52:09 | 7.861 | 289.286 | 30.91 | 6109 | 18.8 |  | 92.6372 | 19.3612 | 193.7338 | 145.3127 | 7.2812 | 227.5387
2010-07-28 | 17:52:19 | 8.028 | 289.535 | 30.9 | 6118 | 18.8 |  | 92.7172 | 19.3779 | 193.9013 | 145.4383 | 7.2875 | 227.7353
2010-07-28 | 17:52:29 | 8.195 | 293.419 | 30.79 | 6111 | 18.7 |  | 93.7667 | 19.5972 | 196.1227 | 147.1045 | 7.3839 | 230.7478
2010-07-28 | 17:52:39 | 8.362 | 290.897 | 30.89 | 6112 | 18.7 |  | 92.9597 | 19.4286 | 194.4348 | 145.8385 | 7.3204 | 228.7619
2010-07-28 | 17:52:49 | 8.529 | 290.646 | 30.9 | 6115 | 18.7 |  | 92.8795 | 19.4118 | 194.2669 | 145.7126 | 7.3141 | 228.5643
2010-07-28 | 17:52:59 | 8.696 | 292.407 | 30.83 | 6105 | 18.7 |  | 93.443 | 19.5296 | 195.4456 | 146.5966 | 7.3584 | 229.9511
2010-07-28 | 17:53:08 | 8.846 | 294.18 | 30.76 | 6123 | 18.7 |  | 94.0104 | 19.6482 | 196.6323 | 147.4868 | 7.4031 | 231.3473
2010-07-28 | 17:53:18 | 9.013 | 294.18 | 30.76 | 6110 | 18.7 |  | 94.0104 | 19.6482 | 196.6323 | 147.4868 | 7.4031 | 231.3473
2010-07-28 | 17:53:28 | 9.18 | 293.926 | 30.77 | 6117 | 18.7 |  | 93.9291 | 19.6312 | 196.4623 | 147.3592 | 7.3967 | 231.1473
2010-07-28 | 17:53:38 | 9.347 | 291.399 | 30.87 | 6127 | 18.7 |  | 93.1205 | 19.4622 | 194.7711 | 146.0907 | 7.333 | 229.1575
2010-07-28 | 17:53:48 | 9.514 | 293.926 | 30.77 | 6120 | 18.7 |  | 93.9291 | 19.6312 | 196.4623 | 147.3592 | 7.3967 | 231.1473
2010-07-28 | 17:53:58 | 9.68 | 292.659 | 30.82 | 6114 | 18.7 |  | 93.5238 | 19.5465 | 195.6146 | 146.7234 | 7.3648 | 230.15
2010-07-28 | 17:54:08 | 9.847 | 288.399 | 30.99 | 6120 | 18.7 |  | 92.1606 | 19.2616 | 192.7632 | 144.5847 | 7.2574 | 226.7952
2010-07-28 | 17:54:18 | 10.014 | 291.651 | 30.86 | 6121 | 18.7 |  | 93.201 | 19.479 | 194.9395 | 146.217 | 7.3394 | 229.3556
2010-07-28 | 17:54:28 | 10.181 | 291.651 | 30.86 | 6113 | 18.7 |  | 93.201 | 19.479 | 194.9395 | 146.217 | 7.3394 | 229.3556
2010-07-28 | 17:54:38 | 10.348 | 290.646 | 30.9 | 6137 | 18.7 |  | 92.8795 | 19.4118 | 194.2669 | 145.7126 | 7.3141 | 228.5643
2010-07-28 | 17:54:48 | 10.515 | 291.651 | 30.86 | 6124 | 18.7 |  | 93.201 | 19.479 | 194.9395 | 146.217 | 7.3394 | 229.3556
2010-07-28 | 17:54:58 | 10.682 | 291.651 | 30.86 | 6132 | 18.7 |  | 93.201 | 19.479 | 194.9395 | 146.217 | 7.3394 | 229.3556