## convers.+compens.
file name: PSt1_Eq4_Sal |  |  | 2008-03-29
author: Dr. Christian Huber
programm for temperature compensated oxygen calculation of membrane PSt1
Fit of the calibration curve is optimized between 0 and 250 % air-saturation (0 and 388 Torr)
enter your values here
input of F0,T0 | 58.62 | phase angle of cal 0
input of F100,T100 | 31.05 | phase angle of cal 100 (water-vapor saturated air)
input of Fm,Tm | 15 | measured phase angle
input of T0 | 22.3 | temperature of cal 0
input of T100 | 17.1 | temperatur of cal100
input of Tm | 18.2 | temperature at measurement
air pressure patm | 1013 | air pressure
Salinity | 32.3 | Salinity
Results of calculation + compensation
[%] air saturation | 497.2716 | %
[%] O2 | 103.9298 | %
pO2 [hPa] | 1033.4964 | hPa
pO2 [Torr] | 775.1882 | Torr
cO2 [mg/L] | 38.6279 | mg/L
cO2 [ppm] | 38.6279 | ppm
cO2 [µmol/L] | 1207.1227 | µmol/L
Internal calculated parameter (DO NOT CHANGE !!)
f1 | 0.801
DF/K | -0.08
DKSV/K | 0.000383
m | 22.9
tan(F0,T100) | 1.6667
tan(F0,Tm) | 1.6609
tan(F100,T100) | 0.60205
tan(Fm,Tm) | 0.26795
KSV,T100 | 0.032797
KSV,Tm | 0.033218
A | 157.7436
B | 14.3029
C | -0.63877
a | 7.7739e-06
b | -0.0021792
c | -0.83867
Chlorinity | 17.8781

## Recalculate Fibox values
file name: PSt1_Eq4_Sal |  |  |  | 2008-03-29
author: Dr. Christian Huber
programm for temperature compensated oxygen calculation of membrane PSt1
Fit of the calibration curve is optimized between 0 and 250 % air-saturation (0 and 388 Torr)
Insert your calibration values
cal0 | 58.62 | ° | T0 | 22.3 | °C
cal100 | 31.05 | ° | T100 | 17.9 | °C
air pressure | 1020 | mbar
Salinity | 32.3 | °/°°
Internal calculated parameter (DO NOT CHANGE !!)
f1 | 0.801 | tan(F0,T100) | 1.6624 | A | 158.1433 | KSV,T100 | 0.032616 | a | 1.7177e-05
DF/K | -0.08 | tan(F0,Tm) | 1.6598 | B | 14.3984 | KSV,Tm | 0.032807 | b | 0.0048368 |  |  |  |  | INSERT YOUR RESPECTIVE DATA
DKSV/K | 0.000383 | tan(F100,T100) | 0.60205 | C | -0.63785 |  |  | c | -0.63455 |  |  |  |  | chamber volume [L] | mg Chl a | Blank (Chamber 1) cO2 [µmol/ h]
m | 22.9 | tan(Fm,Tm) | 0.60658 |  |  |  |  | Chlorinity | 17.8781 |  |  |  |  | 0.02381 | 0.031573 | -0.5148
Insert the data you get from the Ascii File recorded with the OxyView TX3-V5.31.exe software | [7 empty] | The oxygen contents are calculated automatically from the raw data
date | time/hh:mm:ss | logtime/min | oxygen/% airsatur. | phase/° | amp | temp/°C |  | % air-sat. | % oxygen | pO2 (hPa) | pO2 (Torr) | cO2 [mg/L] | cO2 [µmol/L] | cO2 [µmol/L 10 min] | cO2 [µmol/L h] | cO2 [µmol/ h] | cO2 [µmol/ h mg Chla]
2010-08-23 | 15:29:25 | 0 | 285.74 | 31.24 | 6041 | 18.4 |  | 97.4613 | 20.3694 | 203.9324 | 152.9623 | 7.5956 | 237.3622 | 9.906 | 59.436 | 1.4152 | 44.8224
2010-08-23 | 15:29:36 | 0.183 | 286.233 | 31.22 | 6031 | 18.4 |  | 97.6296 | 20.4046 | 204.2846 | 153.2264 | 7.6087 | 237.772
2010-08-23 | 15:29:46 | 0.35 | 283.658 | 31.37 | 6036 | 18.3 |  | 96.5548 | 20.1799 | 202.0623 | 151.5596 | 7.5391 | 235.5963 | change data input according to column N
2010-08-23 | 15:29:56 | 0.517 | 287.595 | 31.21 | 6032 | 18.3 |  | 97.8958 | 20.4602 | 204.8688 | 153.6646 | 7.6438 | 238.8685
2010-08-23 | 15:30:06 | 0.684 | 288.091 | 31.19 | 6033 | 18.3 |  | 98.0649 | 20.4956 | 205.2226 | 153.93 | 7.657 | 239.2811
2010-08-23 | 15:30:16 | 0.851 | 288.589 | 31.17 | 6022 | 18.3 |  | 98.2343 | 20.531 | 205.5771 | 154.196 | 7.6702 | 239.6944
2010-08-23 | 15:30:26 | 1.018 | 285.865 | 31.28 | 6030 | 18.3 |  | 97.3066 | 20.3371 | 203.6356 | 152.7397 | 7.5978 | 237.4307
2010-08-23 | 15:30:36 | 1.185 | 287.347 | 31.22 | 6021 | 18.3 |  | 97.8114 | 20.4426 | 204.6921 | 153.5321 | 7.6372 | 238.6625
2010-08-23 | 15:30:46 | 1.352 | 289.087 | 31.15 | 6025 | 18.3 |  | 98.404 | 20.5664 | 205.9323 | 154.4624 | 7.6835 | 240.1086
2010-08-23 | 15:30:56 | 1.519 | 290.464 | 31.14 | 6027 | 18.2 |  | 98.6725 | 20.6226 | 206.5214 | 154.9042 | 7.7189 | 241.2166
2010-08-23 | 15:31:06 | 1.686 | 289.463 | 31.18 | 6010 | 18.2 |  | 98.3324 | 20.5515 | 205.8096 | 154.3704 | 7.6923 | 240.3853
2010-08-23 | 15:31:16 | 1.852 | 292.224 | 31.07 | 6018 | 18.2 |  | 99.2708 | 20.7476 | 207.7737 | 155.8435 | 7.7657 | 242.6793
2010-08-23 | 15:31:26 | 2.019 | 288.965 | 31.2 | 6011 | 18.2 |  | 98.1629 | 20.516 | 205.4548 | 154.1042 | 7.6791 | 239.9708
2010-08-23 | 15:31:36 | 2.186 | 291.468 | 31.1 | 6019 | 18.2 |  | 99.0139 | 20.6939 | 207.236 | 155.4402 | 7.7456 | 242.0512
2010-08-23 | 15:31:46 | 2.353 | 291.468 | 31.1 | 6018 | 18.2 |  | 99.0139 | 20.6939 | 207.236 | 155.4402 | 7.7456 | 242.0512
2010-08-23 | 15:31:56 | 2.52 | 291.217 | 31.11 | 6009 | 18.2 |  | 98.9284 | 20.676 | 207.0571 | 155.306 | 7.739 | 241.8423
2010-08-23 | 15:32:06 | 2.687 | 289.963 | 31.16 | 6011 | 18.2 |  | 98.5023 | 20.587 | 206.1652 | 154.637 | 7.7056 | 240.8006
2010-08-23 | 15:32:16 | 2.854 | 293.235 | 31.03 | 6009 | 18.2 |  | 99.6145 | 20.8194 | 208.4931 | 156.3831 | 7.7926 | 243.5195
2010-08-23 | 15:32:26 | 3.021 | 291.72 | 31.09 | 6010 | 18.2 |  | 99.0994 | 20.7118 | 207.415 | 155.5745 | 7.7523 | 242.2604
2010-08-23 | 15:32:36 | 3.188 | 291.468 | 31.1 | 6006 | 18.2 |  | 99.0139 | 20.6939 | 207.236 | 155.4402 | 7.7456 | 242.0512
2010-08-23 | 15:32:46 | 3.355 | 289.463 | 31.18 | 6005 | 18.2 |  | 98.3324 | 20.5515 | 205.8096 | 154.3704 | 7.6923 | 240.3853
2010-08-23 | 15:32:56 | 3.522 | 292.982 | 31.04 | 6012 | 18.2 |  | 99.5285 | 20.8014 | 208.313 | 156.248 | 7.7859 | 243.3092
2010-08-23 | 15:33:06 | 3.689 | 291.468 | 31.1 | 6001 | 18.2 |  | 99.0139 | 20.6939 | 207.236 | 155.4402 | 7.7456 | 242.0512 |  | regression formula | time
2010-08-23 | 15:33:16 | 3.855 | 293.742 | 31.01 | 6002 | 18.2 |  | 99.7869 | 20.8555 | 208.8538 | 156.6537 | 7.8061 | 243.9409 | value for T=26 min. | 251.498 | T11
2010-08-23 | 15:33:26 | 4.022 | 292.476 | 31.06 | 5999 | 18.2 |  | 99.3566 | 20.7655 | 207.9533 | 155.9782 | 7.7724 | 242.889 | value for T=1 min. | 241.592 | T1
2010-08-23 | 15:33:36 | 4.189 | 292.476 | 31.06 | 5995 | 18.2 |  | 99.3566 | 20.7655 | 207.9533 | 155.9782 | 7.7724 | 242.889 | difference between T25 and T1 | 9.906 | 10minutes
2010-08-23 | 15:33:46 | 4.356 | 291.72 | 31.09 | 5992 | 18.2 |  | 99.0994 | 20.7118 | 207.415 | 155.5745 | 7.7523 | 242.2604 | calculate from regression curve values for 10 minutes of photosynthesis or respiration
2010-08-23 | 15:33:56 | 4.523 | 293.488 | 31.02 | 5977 | 18.2 |  | 99.7007 | 20.8374 | 208.6734 | 156.5183 | 7.7994 | 243.7301
2010-08-23 | 15:34:06 | 4.69 | 290.966 | 31.12 | 5995 | 18.2 |  | 98.843 | 20.6582 | 206.8784 | 155.172 | 7.7323 | 241.6335
2010-08-23 | 15:34:16 | 4.857 | 291.72 | 31.09 | 5990 | 18.2 |  | 99.0994 | 20.7118 | 207.415 | 155.5745 | 7.7523 | 242.2604
2010-08-23 | 15:34:26 | 5.024 | 293.362 | 30.98 | 5985 | 18.3 |  | 99.8601 | 20.8708 | 208.9795 | 156.7479 | 7.7972 | 243.6614
2010-08-23 | 15:34:36 | 5.191 | 292.855 | 31 | 5986 | 18.3 |  | 99.6875 | 20.8347 | 208.6184 | 156.4771 | 7.7837 | 243.2404
2010-08-23 | 15:34:46 | 5.358 | 292.35 | 31.02 | 5984 | 18.3 |  | 99.5153 | 20.7987 | 208.258 | 156.2068 | 7.7702 | 242.8202
2010-08-23 | 15:34:56 | 5.525 | 294.123 | 30.95 | 5986 | 18.3 |  | 100.1195 | 20.925 | 209.5224 | 157.1552 | 7.8174 | 244.2945
2010-08-23 | 15:35:06 | 5.691 | 291.593 | 31.05 | 5970 | 18.3 |  | 99.2576 | 20.7448 | 207.7187 | 155.8023 | 7.7501 | 242.1914
2010-08-23 | 15:35:16 | 5.858 | 295.653 | 30.89 | 5972 | 18.3 |  | 100.6407 | 21.0339 | 210.6131 | 157.9732 | 7.8581 | 245.5661
2010-08-23 | 15:35:26 | 6.025 | 293.108 | 30.99 | 5976 | 18.3 |  | 99.7738 | 20.8527 | 208.7988 | 156.6124 | 7.7904 | 243.4508
2010-08-23 | 15:35:36 | 6.192 | 293.362 | 30.98 | 5972 | 18.3 |  | 99.8601 | 20.8708 | 208.9795 | 156.7479 | 7.7972 | 243.6614
2010-08-23 | 15:35:46 | 6.359 | 293.869 | 30.96 | 5962 | 18.3 |  | 100.033 | 20.9069 | 209.3413 | 157.0193 | 7.8107 | 244.0833
2010-08-23 | 15:35:56 | 6.526 | 294.378 | 30.94 | 5971 | 18.3 |  | 100.2062 | 20.9431 | 209.7038 | 157.2912 | 7.8242 | 244.5059
2010-08-23 | 15:36:06 | 6.693 | 294.378 | 30.94 | 5964 | 18.3 |  | 100.2062 | 20.9431 | 209.7038 | 157.2912 | 7.8242 | 244.5059
2010-08-23 | 15:36:16 | 6.86 | 296.422 | 30.86 | 5962 | 18.3 |  | 100.9024 | 21.0886 | 211.1608 | 158.3841 | 7.8786 | 246.2048
2010-08-23 | 15:36:26 | 7.026 | 294.632 | 30.93 | 5969 | 18.3 |  | 100.2929 | 20.9612 | 209.8853 | 157.4273 | 7.831 | 244.7175
2010-08-23 | 15:36:36 | 7.194 | 294.887 | 30.92 | 5953 | 18.3 |  | 100.3797 | 20.9794 | 210.067 | 157.5636 | 7.8377 | 244.9294
2010-08-23 | 15:36:46 | 7.36 | 295.653 | 30.89 | 5954 | 18.3 |  | 100.6407 | 21.0339 | 210.6131 | 157.9732 | 7.8581 | 245.5661
2010-08-23 | 15:36:56 | 7.527 | 295.142 | 30.91 | 5957 | 18.3 |  | 100.4666 | 20.9975 | 210.2488 | 157.7 | 7.8445 | 245.1414
2010-08-23 | 15:37:06 | 7.694 | 294.632 | 30.93 | 5949 | 18.3 |  | 100.2929 | 20.9612 | 209.8853 | 157.4273 | 7.831 | 244.7175
2010-08-23 | 15:37:16 | 7.861 | 296.805 | 30.89 | 5954 | 18.2 |  | 100.8281 | 21.0731 | 211.033 | 158.2882 | 7.8876 | 246.4862
2010-08-23 | 15:37:26 | 8.028 | 298.092 | 30.84 | 5954 | 18.2 |  | 101.2655 | 21.1645 | 211.9485 | 158.9749 | 7.9218 | 247.5555
2010-08-23 | 15:37:36 | 8.195 | 297.319 | 30.87 | 5947 | 18.2 |  | 101.0028 | 21.1096 | 211.3987 | 158.5625 | 7.9012 | 246.9133
2010-08-23 | 15:37:46 | 8.362 | 299.385 | 30.79 | 5942 | 18.2 |  | 101.705 | 21.2564 | 212.8685 | 159.665 | 7.9562 | 248.63
2010-08-23 | 15:37:56 | 8.529 | 296.548 | 30.9 | 5946 | 18.2 |  | 100.7408 | 21.0548 | 210.8504 | 158.1513 | 7.8807 | 246.2729
2010-08-23 | 15:38:06 | 8.696 | 296.292 | 30.91 | 5943 | 18.2 |  | 100.6537 | 21.0366 | 210.668 | 158.0145 | 7.8739 | 246.0599
2010-08-23 | 15:38:15 | 8.846 | 300.164 | 30.76 | 5944 | 18.2 |  | 101.9698 | 21.3117 | 213.4227 | 160.0806 | 7.9769 | 249.2773
2010-08-23 | 15:38:25 | 9.013 | 297.319 | 30.87 | 5941 | 18.2 |  | 101.0028 | 21.1096 | 211.3987 | 158.5625 | 7.9012 | 246.9133
2010-08-23 | 15:38:35 | 9.18 | 296.548 | 30.9 | 5932 | 18.2 |  | 100.7408 | 21.0548 | 210.8504 | 158.1513 | 7.8807 | 246.2729
2010-08-23 | 15:38:45 | 9.347 | 299.126 | 30.8 | 5936 | 18.2 |  | 101.6169 | 21.2379 | 212.6842 | 159.5267 | 7.9493 | 248.4147
2010-08-23 | 15:38:55 | 9.514 | 299.126 | 30.8 | 5928 | 18.2 |  | 101.6169 | 21.2379 | 212.6842 | 159.5267 | 7.9493 | 248.4147
2010-08-23 | 15:39:05 | 9.68 | 298.737 | 30.86 | 5930 | 18.1 |  | 101.2786 | 21.1672 | 212.0037 | 159.0163 | 7.9377 | 248.0537
2010-08-23 | 15:39:15 | 9.847 | 300.813 | 30.78 | 5933 | 18.1 |  | 101.9828 | 21.3144 | 213.4778 | 160.122 | 7.9929 | 249.7785
2010-08-23 | 15:39:25 | 10.014 | 297.963 | 30.89 | 5927 | 18.1 |  | 101.0159 | 21.1123 | 211.4539 | 158.6039 | 7.9171 | 247.4104
2010-08-23 | 15:39:35 | 10.181 | 299.773 | 30.82 | 5934 | 18.1 |  | 101.63 | 21.2407 | 212.7394 | 159.5681 | 7.9653 | 248.9144
2010-08-23 | 15:39:46 | 10.348 | 300.292 | 30.8 | 5935 | 18.1 |  | 101.8062 | 21.2775 | 213.1082 | 159.8448 | 7.9791 | 249.3461
2010-08-23 | 15:39:56 | 10.515 | 297.834 | 30.85 | 5926 | 18.2 |  | 101.1778 | 21.1462 | 211.7651 | 158.8373 | 7.9149 | 247.3412
2010-08-23 | 15:40:06 | 10.682 | 300.164 | 30.76 | 5918 | 18.2 |  | 101.9698 | 21.3117 | 213.4227 | 160.0806 | 7.9769 | 249.2773
2010-08-23 | 15:40:16 | 10.849 | 300.684 | 30.74 | 5924 | 18.2 |  | 102.1467 | 21.3487 | 213.793 | 160.3584 | 7.9907 | 249.7098
2010-08-23 | 15:40:26 | 11.016 | 302.514 | 30.67 | 5919 | 18.2 |  | 102.7687 | 21.4787 | 215.0949 | 161.3349 | 8.0394 | 251.2304
2010-08-23 | 15:40:36 | 11.183 | 301.206 | 30.72 | 5924 | 18.2 |  | 102.324 | 21.3857 | 214.1641 | 160.6367 | 8.0046 | 250.1432
2010-08-23 | 15:40:46 | 11.349 | 298.092 | 30.84 | 5916 | 18.2 |  | 101.2655 | 21.1645 | 211.9485 | 158.9749 | 7.9218 | 247.5555
2010-08-23 | 15:40:56 | 11.517 | 298.867 | 30.81 | 5915 | 18.2 |  | 101.5289 | 21.2195 | 212.5 | 159.3885 | 7.9424 | 248.1996