## convers.+compens.
file name: PSt1_Eq4_Sal |  |  | 2008-03-29
author: Dr. Christian Huber
programm for temperature compensated oxygen calculation of membrane PSt1
Fit of the calibration curve is optimized between 0 and 250 % air-saturation (0 and 388 Torr)
enter your values here
input of F0,T0 | 58.62 | phase angle of cal 0
input of F100,T100 | 31.05 | phase angle of cal 100 (water-vapor saturated air)
input of Fm,Tm | 30 | measured phase angle
input of T0 | 23.3 | temperature of cal 0
input of T100 | 17.9 | temperatur of cal100
input of Tm | 17.9 | temperature at measurement
air pressure patm | 1013 | air pressure
Salinity | 32.3 | Salinity
Results of calculation + compensation
[%] air saturation | 109.5474 | %
[%] O2 | 22.8954 | %
pO2 [hPa] | 227.7658 | hPa
pO2 [Torr] | 170.8389 | Torr
cO2 [mg/L] | 8.5579 | mg/L
cO2 [ppm] | 8.5579 | ppm
cO2 [µmol/L] | 267.4328 | µmol/L
Internal calculated parameter (DO NOT CHANGE !!)
f1 | 0.801
DF/K | -0.08
DKSV/K | 0.000383
m | 22.9
tan(F0,T100) | 1.6677
tan(F0,Tm) | 1.6677
tan(F100,T100) | 0.60205
tan(Fm,Tm) | 0.57735
KSV,T100 | 0.032842
KSV,Tm | 0.032842
A | 157.6438
B | 14.279
C | -0.639
a | 1.6306e-05
b | 0.0041819
c | -0.65381
Chlorinity | 17.8781

## Recalculate Fibox values
file name: PSt1_Eq4_Sal |  |  |  | 2008-03-29
author: Dr. Christian Huber
programm for temperature compensated oxygen calculation of membrane PSt1
Fit of the calibration curve is optimized between 0 and 250 % air-saturation (0 and 388 Torr)
Insert your calibration values
cal0 | 58.62 | ° | T0 | 23.3 | °C
cal100 | 31.05 | ° | T100 | 17.9 | °C
air pressure | 1020 | mbar
Salinity | 32.2 | °/°°
Internal calculated parameter (DO NOT CHANGE !!)
f1 | 0.801 | tan(F0,T100) | 1.6677 | A | 157.6438 | KSV,T100 | 0.032842 | a | 1.7706e-05
DF/K | -0.08 | tan(F0,Tm) | 1.6661 | B | 14.279 | KSV,Tm | 0.032957 | b | 0.0051289 |  |  |  |  | INSERT YOUR RESPECTIVE DATA
DKSV/K | 0.000383 | tan(F100,T100) | 0.60205 | C | -0.639 |  |  | c | -0.6267 |  |  |  |  | chamber volume [L] | Fresh weight (g) | Blank (Chamber 2) cO2 [µmol/ h]
m | 22.9 | tan(Fm,Tm) | 0.62196 |  |  |  |  | Chlorinity | 17.8227 |  |  |  |  | 0.026 | 0.0577 | -0.13198
Insert the data you get from the Ascii File recorded with the OxyView TX3-V5.31.exe software | [7 empty] | The oxygen contents are calculated automatically from the raw data
date | time/hh:mm:ss | logtime/min | oxygen/% airsatur. | phase/° | amp | temp/°C |  | % air-sat. | % oxygen | pO2 (hPa) | pO2 (Torr) | cO2 [mg/L] | cO2 [µmol/L] | cO2 [µmol/L 10 min] | cO2 [µmol/L h] | cO2 [µmol/ h] | cO2 [µmol/ h gFW]
2010-08-23 | 15:08:31 | 0 | 272.561 | 31.88 | 6208 | 18.2 |  | 92.5933 | 19.352 | 193.7978 | 145.3607 | 7.2481 | 226.5022 | 6.192 | 37.152 | 1.0979 | 19.0282
2010-08-23 | 15:08:42 | 0.183 | 274.672 | 31.79 | 6213 | 18.2 |  | 93.3104 | 19.5019 | 195.2986 | 146.4864 | 7.3042 | 228.2563
2010-08-23 | 15:08:52 | 0.351 | 271.861 | 31.91 | 6211 | 18.2 |  | 92.3557 | 19.3023 | 193.3003 | 144.9876 | 7.2295 | 225.9208 | change data input according to column N
2010-08-23 | 15:09:02 | 0.517 | 271.396 | 31.93 | 6212 | 18.2 |  | 92.1976 | 19.2693 | 192.9695 | 144.7394 | 7.2171 | 225.5341
2010-08-23 | 15:09:12 | 0.684 | 274.907 | 31.78 | 6205 | 18.2 |  | 93.3905 | 19.5186 | 195.4661 | 146.612 | 7.3105 | 228.4521
2010-08-23 | 15:09:22 | 0.851 | 272.561 | 31.88 | 6208 | 18.2 |  | 92.5933 | 19.352 | 193.7978 | 145.3607 | 7.2481 | 226.5022
2010-08-23 | 15:09:32 | 1.018 | 271.861 | 31.91 | 6210 | 18.2 |  | 92.3557 | 19.3023 | 193.3003 | 144.9876 | 7.2295 | 225.9208
2010-08-23 | 15:09:42 | 1.185 | 273.731 | 31.83 | 6211 | 18.2 |  | 92.991 | 19.4351 | 194.63 | 145.9849 | 7.2792 | 227.4748
2010-08-23 | 15:09:52 | 1.352 | 275.379 | 31.76 | 6212 | 18.2 |  | 93.5508 | 19.5521 | 195.8017 | 146.8637 | 7.323 | 228.8443
2010-08-23 | 15:10:02 | 1.519 | 274.201 | 31.81 | 6212 | 18.2 |  | 93.1505 | 19.4685 | 194.964 | 146.2354 | 7.2917 | 227.8652
2010-08-23 | 15:10:12 | 1.686 | 275.143 | 31.77 | 6221 | 18.2 |  | 93.4706 | 19.5354 | 195.6338 | 146.7378 | 7.3167 | 228.6481
2010-08-23 | 15:10:22 | 1.853 | 272.094 | 31.9 | 6210 | 18.2 |  | 92.4348 | 19.3189 | 193.466 | 145.1118 | 7.2357 | 226.1144
2010-08-23 | 15:10:32 | 2.02 | 273.966 | 31.82 | 6212 | 18.2 |  | 93.0707 | 19.4518 | 194.7969 | 146.1101 | 7.2854 | 227.6699
2010-08-23 | 15:10:43 | 2.186 | 272.201 | 31.85 | 6200 | 18.3 |  | 92.6594 | 19.3658 | 193.9104 | 145.4451 | 7.2396 | 226.2379
2010-08-23 | 15:10:53 | 2.353 | 272.902 | 31.82 | 6208 | 18.3 |  | 92.898 | 19.4157 | 194.4097 | 145.8197 | 7.2583 | 226.8205
2010-08-23 | 15:11:03 | 2.52 | 272.201 | 31.85 | 6205 | 18.3 |  | 92.6594 | 19.3658 | 193.9104 | 145.4451 | 7.2396 | 226.2379
2010-08-23 | 15:11:13 | 2.687 | 274.31 | 31.76 | 6204 | 18.3 |  | 93.3772 | 19.5158 | 195.4125 | 146.5719 | 7.2957 | 227.9905
2010-08-23 | 15:11:23 | 2.854 | 274.781 | 31.74 | 6200 | 18.3 |  | 93.5375 | 19.5493 | 195.7481 | 146.8236 | 7.3082 | 228.382
2010-08-23 | 15:11:33 | 3.021 | 273.37 | 31.8 | 6203 | 18.3 |  | 93.0574 | 19.449 | 194.7433 | 146.0699 | 7.2707 | 227.2098
2010-08-23 | 15:11:43 | 3.188 | 273.605 | 31.79 | 6208 | 18.3 |  | 93.1372 | 19.4657 | 194.9104 | 146.1952 | 7.2769 | 227.4047
2010-08-23 | 15:11:53 | 3.355 | 272.434 | 31.84 | 6200 | 18.3 |  | 92.7388 | 19.3824 | 194.0766 | 145.5699 | 7.2458 | 226.4319
2010-08-23 | 15:12:03 | 3.522 | 271.037 | 31.9 | 6191 | 18.3 |  | 92.2632 | 19.283 | 193.0813 | 144.8233 | 7.2087 | 225.2707
2010-08-23 | 15:12:13 | 3.689 | 273.605 | 31.79 | 6193 | 18.3 |  | 93.1372 | 19.4657 | 194.9104 | 146.1952 | 7.2769 | 227.4047 |  | regression formula | time
2010-08-23 | 15:12:23 | 3.856 | 275.489 | 31.71 | 6198 | 18.3 |  | 93.7786 | 19.5997 | 196.2526 | 147.202 | 7.3271 | 228.9707 | value for T=26 min. | 234.1952 | T11
2010-08-23 | 15:12:33 | 4.023 | 273.839 | 31.78 | 6189 | 18.3 |  | 93.2171 | 19.4824 | 195.0776 | 146.3207 | 7.2832 | 227.5998 | value for T=1 min. | 228.0032 | T1
2010-08-23 | 15:12:43 | 4.19 | 271.735 | 31.87 | 6206 | 18.3 |  | 92.5007 | 19.3326 | 193.5783 | 145.1961 | 7.2272 | 225.8505 | difference between T25 and T1 | 6.192 | 10minutes
2010-08-23 | 15:12:53 | 4.356 | 274.545 | 31.75 | 6183 | 18.3 |  | 93.4573 | 19.5326 | 195.5802 | 146.6976 | 7.302 | 228.1862 | calculate from regression curve values for 10 minutes of photosynthesis or respiration
2010-08-23 | 15:13:03 | 4.523 | 273.245 | 31.76 | 6191 | 18.4 |  | 93.204 | 19.4796 | 195.0243 | 146.2807 | 7.2685 | 227.1407
2010-08-23 | 15:13:13 | 4.69 | 274.42 | 31.71 | 6186 | 18.4 |  | 93.6047 | 19.5634 | 195.8628 | 146.9096 | 7.2998 | 228.1172
2010-08-23 | 15:13:23 | 4.857 | 273.715 | 31.74 | 6188 | 18.4 |  | 93.3641 | 19.5131 | 195.3592 | 146.5319 | 7.281 | 227.5308
2010-08-23 | 15:13:33 | 5.024 | 273.949 | 31.73 | 6187 | 18.4 |  | 93.4442 | 19.5298 | 195.5269 | 146.6576 | 7.2872 | 227.7261
2010-08-23 | 15:13:43 | 5.191 | 272.777 | 31.78 | 6187 | 18.4 |  | 93.0443 | 19.4463 | 194.69 | 146.0299 | 7.256 | 226.7514
2010-08-23 | 15:13:53 | 5.358 | 273.48 | 31.75 | 6179 | 18.4 |  | 93.284 | 19.4964 | 195.1917 | 146.4062 | 7.2747 | 227.3356
2010-08-23 | 15:14:03 | 5.525 | 273.605 | 31.79 | 6186 | 18.3 |  | 93.1372 | 19.4657 | 194.9104 | 146.1952 | 7.2769 | 227.4047
2010-08-23 | 15:14:13 | 5.692 | 275.253 | 31.72 | 6181 | 18.3 |  | 93.6982 | 19.5829 | 196.0843 | 147.0757 | 7.3208 | 228.7743
2010-08-23 | 15:14:23 | 5.858 | 271.968 | 31.86 | 6179 | 18.3 |  | 92.58 | 19.3492 | 193.7442 | 145.3205 | 7.2334 | 226.0441
2010-08-23 | 15:14:33 | 6.025 | 275.725 | 31.7 | 6185 | 18.3 |  | 93.8591 | 19.6166 | 196.4211 | 147.3284 | 7.3334 | 229.1672
2010-08-23 | 15:14:43 | 6.192 | 276.674 | 31.66 | 6177 | 18.3 |  | 94.1819 | 19.684 | 197.0967 | 147.8351 | 7.3586 | 229.9554
2010-08-23 | 15:14:53 | 6.359 | 274.781 | 31.74 | 6180 | 18.3 |  | 93.5375 | 19.5493 | 195.7481 | 146.8236 | 7.3082 | 228.382
2010-08-23 | 15:15:03 | 6.526 | 274.545 | 31.75 | 6177 | 18.3 |  | 93.4573 | 19.5326 | 195.5802 | 146.6976 | 7.302 | 228.1862
2010-08-23 | 15:15:13 | 6.693 | 275.962 | 31.69 | 6172 | 18.3 |  | 93.9397 | 19.6334 | 196.5898 | 147.4549 | 7.3396 | 229.364
2010-08-23 | 15:15:23 | 6.86 | 275.852 | 31.74 | 6176 | 18.2 |  | 93.7114 | 19.5857 | 196.1379 | 147.1159 | 7.3356 | 229.2372
2010-08-23 | 15:15:33 | 7.027 | 277.991 | 31.65 | 6172 | 18.2 |  | 94.438 | 19.7375 | 197.6587 | 148.2566 | 7.3925 | 231.0146
2010-08-23 | 15:15:43 | 7.194 | 277.514 | 31.67 | 6183 | 18.2 |  | 94.276 | 19.7037 | 197.3196 | 148.0023 | 7.3798 | 230.6183
2010-08-23 | 15:15:53 | 7.36 | 276.563 | 31.71 | 6170 | 18.2 |  | 93.9529 | 19.6362 | 196.6434 | 147.4951 | 7.3545 | 229.828
2010-08-23 | 15:16:03 | 7.527 | 278.469 | 31.63 | 6177 | 18.2 |  | 94.6003 | 19.7715 | 197.9984 | 148.5114 | 7.4052 | 231.4117
2010-08-23 | 15:16:13 | 7.694 | 278.948 | 31.61 | 6155 | 18.2 |  | 94.7629 | 19.8055 | 198.3387 | 148.7667 | 7.4179 | 231.8095
2010-08-23 | 15:16:23 | 7.861 | 276.563 | 31.71 | 6168 | 18.2 |  | 93.9529 | 19.6362 | 196.6434 | 147.4951 | 7.3545 | 229.828
2010-08-23 | 15:16:33 | 8.028 | 276.089 | 31.73 | 6158 | 18.2 |  | 93.7918 | 19.6025 | 196.3062 | 147.2422 | 7.3419 | 229.434
2010-08-23 | 15:16:43 | 8.195 | 277.753 | 31.66 | 6177 | 18.2 |  | 94.357 | 19.7206 | 197.489 | 148.1294 | 7.3861 | 230.8164
2010-08-23 | 15:16:53 | 8.362 | 278.948 | 31.61 | 6158 | 18.2 |  | 94.7629 | 19.8055 | 198.3387 | 148.7667 | 7.4179 | 231.8095
2010-08-23 | 15:17:03 | 8.529 | 278.948 | 31.61 | 6164 | 18.2 |  | 94.7629 | 19.8055 | 198.3387 | 148.7667 | 7.4179 | 231.8095
2010-08-23 | 15:17:13 | 8.696 | 276.089 | 31.73 | 6157 | 18.2 |  | 93.7918 | 19.6025 | 196.3062 | 147.2422 | 7.3419 | 229.434
2010-08-23 | 15:17:22 | 8.846 | 280.871 | 31.53 | 6164 | 18.2 |  | 95.4165 | 19.9421 | 199.7067 | 149.7927 | 7.4691 | 233.4083
2010-08-23 | 15:17:32 | 9.013 | 279.187 | 31.6 | 6174 | 18.2 |  | 94.8444 | 19.8225 | 198.5092 | 148.8945 | 7.4243 | 232.0087
2010-08-23 | 15:17:42 | 9.18 | 278.469 | 31.63 | 6162 | 18.2 |  | 94.6003 | 19.7715 | 197.9984 | 148.5114 | 7.4052 | 231.4117
2010-08-23 | 15:17:52 | 9.347 | 276.563 | 31.71 | 6161 | 18.2 |  | 93.9529 | 19.6362 | 196.6434 | 147.4951 | 7.3545 | 229.828
2010-08-23 | 15:18:02 | 9.514 | 278.708 | 31.62 | 6161 | 18.2 |  | 94.6816 | 19.7885 | 198.1685 | 148.639 | 7.4115 | 231.6105
2010-08-23 | 15:18:12 | 9.681 | 277.276 | 31.68 | 6145 | 18.2 |  | 94.1951 | 19.6868 | 197.1503 | 147.8753 | 7.3735 | 230.4205
2010-08-23 | 15:18:22 | 9.847 | 277.387 | 31.63 | 6151 | 18.3 |  | 94.4249 | 19.7348 | 197.605 | 148.2164 | 7.3776 | 230.5485
2010-08-23 | 15:18:32 | 10.014 | 276.674 | 31.66 | 6154 | 18.3 |  | 94.1819 | 19.684 | 197.0967 | 147.8351 | 7.3586 | 229.9554
2010-08-23 | 15:18:42 | 10.181 | 276.436 | 31.67 | 6152 | 18.3 |  | 94.1011 | 19.6671 | 196.9275 | 147.7082 | 7.3523 | 229.7581
2010-08-23 | 15:18:52 | 10.348 | 277.387 | 31.63 | 6148 | 18.3 |  | 94.4249 | 19.7348 | 197.605 | 148.2164 | 7.3776 | 230.5485
2010-08-23 | 15:19:02 | 10.515 | 280.503 | 31.5 | 6152 | 18.3 |  | 95.4855 | 19.9565 | 199.8247 | 149.8813 | 7.4604 | 233.1383
2010-08-23 | 15:19:12 | 10.682 | 278.342 | 31.59 | 6135 | 18.3 |  | 94.7498 | 19.8027 | 198.2851 | 148.7265 | 7.4029 | 231.342
2010-08-23 | 15:19:22 | 10.849 | 277.626 | 31.62 | 6139 | 18.3 |  | 94.506 | 19.7517 | 197.7748 | 148.3437 | 7.3839 | 230.7466
2010-08-23 | 15:19:32 | 11.016 | 278.581 | 31.58 | 6150 | 18.3 |  | 94.8313 | 19.8197 | 198.4555 | 148.8543 | 7.4093 | 231.5408
2010-08-23 | 15:19:42 | 11.183 | 278.342 | 31.59 | 6146 | 18.3 |  | 94.7498 | 19.8027 | 198.2851 | 148.7265 | 7.4029 | 231.342
2010-08-23 | 15:19:52 | 11.35 | 279.3 | 31.55 | 6142 | 18.3 |  | 95.076 | 19.8709 | 198.9678 | 149.2385 | 7.4284 | 232.1384
2010-08-23 | 15:20:02 | 11.517 | 277.387 | 31.63 | 6142 | 18.3 |  | 94.4249 | 19.7348 | 197.605 | 148.2164 | 7.3776 | 230.5485
2010-08-23 | 15:20:12 | 11.683 | 276.674 | 31.66 | 6132 | 18.3 |  | 94.1819 | 19.684 | 197.0967 | 147.8351 | 7.3586 | 229.9554
2010-08-23 | 15:20:22 | 11.851 | 276.436 | 31.67 | 6136 | 18.3 |  | 94.1011 | 19.6671 | 196.9275 | 147.7082 | 7.3523 | 229.7581
2010-08-23 | 15:20:32 | 12.017 | 281.228 | 31.47 | 6127 | 18.3 |  | 95.7322 | 20.008 | 200.3409 | 150.2684 | 7.4797 | 233.7405
2010-08-23 | 15:20:42 | 12.184 | 278.217 | 31.55 | 6124 | 18.4 |  | 94.8998 | 19.8341 | 198.5727 | 148.9422 | 7.4007 | 231.2734
2010-08-23 | 15:20:52 | 12.351 | 277.501 | 31.58 | 6133 | 18.4 |  | 94.6555 | 19.783 | 198.0615 | 148.5587 | 7.3817 | 230.678
2010-08-23 | 15:21:02 | 12.518 | 278.696 | 31.53 | 6127 | 18.4 |  | 95.0631 | 19.8682 | 198.9143 | 149.1984 | 7.4135 | 231.6713
2010-08-23 | 15:21:12 | 12.685 | 281.103 | 31.43 | 6132 | 18.4 |  | 95.8842 | 20.0398 | 200.6324 | 150.4871 | 7.4775 | 233.6723
2010-08-23 | 15:21:22 | 12.852 | 278.456 | 31.54 | 6118 | 18.4 |  | 94.9814 | 19.8511 | 198.7434 | 149.0703 | 7.4071 | 231.4723
2010-08-23 | 15:21:32 | 13.019 | 277.739 | 31.57 | 6116 | 18.4 |  | 94.7369 | 19.8 | 198.2317 | 148.6864 | 7.388 | 230.8763
2010-08-23 | 15:21:42 | 13.186 | 278.217 | 31.55 | 6114 | 18.4 |  | 94.8998 | 19.8341 | 198.5727 | 148.9422 | 7.4007 | 231.2734
2010-08-23 | 15:21:52 | 13.353 | 277.739 | 31.57 | 6126 | 18.4 |  | 94.7369 | 19.8 | 198.2317 | 148.6864 | 7.388 | 230.8763
2010-08-23 | 15:22:02 | 13.52 | 281.587 | 31.41 | 6121 | 18.4 |  | 96.0493 | 20.0743 | 200.978 | 150.7463 | 7.4904 | 234.0748
2010-08-23 | 15:22:13 | 13.687 | 280.378 | 31.46 | 6116 | 18.4 |  | 95.637 | 19.9881 | 200.1152 | 150.0992 | 7.4582 | 233.07
2010-08-23 | 15:22:23 | 13.853 | 281.103 | 31.43 | 6110 | 18.4 |  | 95.8842 | 20.0398 | 200.6324 | 150.4871 | 7.4775 | 233.6723
2010-08-23 | 15:22:33 | 14.02 | 281.829 | 31.4 | 6106 | 18.4 |  | 96.132 | 20.0916 | 201.151 | 150.8761 | 7.4968 | 234.2763
2010-08-23 | 15:22:43 | 14.187 | 282.072 | 31.39 | 6107 | 18.4 |  | 96.2148 | 20.1089 | 201.3242 | 151.006 | 7.5033 | 234.478
2010-08-23 | 15:22:53 | 14.354 | 282.44 | 31.42 | 6111 | 18.3 |  | 96.1448 | 20.0943 | 201.2044 | 150.9161 | 7.5119 | 234.748
2010-08-23 | 15:23:03 | 14.521 | 279.3 | 31.55 | 6117 | 18.3 |  | 95.076 | 19.8709 | 198.9678 | 149.2385 | 7.4284 | 232.1384
2010-08-23 | 15:23:13 | 14.688 | 280.986 | 31.48 | 6116 | 18.3 |  | 95.6499 | 19.9908 | 200.1687 | 150.1393 | 7.4733 | 233.5396
2010-08-23 | 15:23:23 | 14.855 | 281.712 | 31.45 | 6105 | 18.3 |  | 95.897 | 20.0425 | 200.6858 | 150.5271 | 7.4926 | 234.1429
2010-08-23 | 15:23:33 | 15.021 | 279.781 | 31.53 | 6096 | 18.3 |  | 95.2396 | 19.9051 | 199.3101 | 149.4952 | 7.4412 | 232.5378
2010-08-23 | 15:23:43 | 15.188 | 280.986 | 31.48 | 6111 | 18.3 |  | 95.6499 | 19.9908 | 200.1687 | 150.1393 | 7.4733 | 233.5396
2010-08-23 | 15:23:53 | 15.355 | 281.47 | 31.46 | 6107 | 18.3 |  | 95.8145 | 20.0252 | 200.5133 | 150.3977 | 7.4861 | 233.9416
2010-08-23 | 15:24:03 | 15.522 | 282.081 | 31.48 | 6107 | 18.2 |  | 95.8275 | 20.028 | 200.5669 | 150.438 | 7.5012 | 234.4137
2010-08-23 | 15:24:13 | 15.689 | 284.274 | 31.39 | 6109 | 18.2 |  | 96.5723 | 20.1836 | 202.1258 | 151.6072 | 7.5595 | 236.2356
2010-08-23 | 15:24:23 | 15.856 | 283.785 | 31.41 | 6100 | 18.2 |  | 96.4063 | 20.1489 | 201.7782 | 151.3465 | 7.5465 | 235.8294
2010-08-23 | 15:24:33 | 16.023 | 284.764 | 31.37 | 6105 | 18.2 |  | 96.7387 | 20.2184 | 202.474 | 151.8684 | 7.5726 | 236.6426
2010-08-23 | 15:24:43 | 16.19 | 285.5 | 31.34 | 6100 | 18.2 |  | 96.9889 | 20.2707 | 202.9976 | 152.2612 | 7.5921 | 237.2546
2010-08-23 | 15:24:53 | 16.357 | 282.567 | 31.46 | 6104 | 18.2 |  | 95.9925 | 20.0624 | 200.9122 | 150.697 | 7.5142 | 234.8172
2010-08-23 | 15:25:03 | 16.524 | 284.519 | 31.38 | 6095 | 18.2 |  | 96.6555 | 20.201 | 202.2998 | 151.7378 | 7.566 | 236.439
2010-08-23 | 15:25:13 | 16.691 | 284.519 | 31.38 | 6098 | 18.2 |  | 96.6555 | 20.201 | 202.2998 | 151.7378 | 7.566 | 236.439
2010-08-23 | 15:25:23 | 16.858 | 283.785 | 31.41 | 6099 | 18.2 |  | 96.4063 | 20.1489 | 201.7782 | 151.3465 | 7.5465 | 235.8294