## convers.+compens.
file name: PSt1_Eq4_Sal |  |  | 2008-03-29
author: Dr. Christian Huber
programm for temperature compensated oxygen calculation of membrane PSt1
Fit of the calibration curve is optimized between 0 and 250 % air-saturation (0 and 388 Torr)
enter your values here
input of F0,T0 | 57.96 | phase angle of cal 0
input of F100,T100 | 29.56 | phase angle of cal 100 (water-vapor saturated air)
input of Fm,Tm | 15 | measured phase angle
input of T0 | 22.2 | temperature of cal 0
input of T100 | 17.1 | temperatur of cal100
input of Tm | 17.3 | temperature at measurement
air pressure patm | 1013 | air pressure
Salinity | 32.3 | Salinity
Results of calculation + compensation
[%] air saturation | 448.2798 | %
[%] O2 | 93.6905 | %
pO2 [hPa] | 932.7596 | hPa
pO2 [Torr] | 699.6292 | Torr
cO2 [mg/L] | 35.4198 | mg/L
cO2 [ppm] | 35.4198 | ppm
cO2 [µmol/L] | 1106.8672 | µmol/L
Internal calculated parameter (DO NOT CHANGE !!)
f1 | 0.801
DF/K | -0.08
DKSV/K | 0.000383
m | 22.9
tan(F0,T100) | 1.6234
tan(F0,Tm) | 1.6224
tan(F100,T100) | 0.56716
tan(Fm,Tm) | 0.26795
KSV,T100 | 0.035276
KSV,Tm | 0.035352
A | 152.5561
B | 13.0631
C | -0.65065
a | 9.0133e-06
b | -0.0021782
c | -0.83485
Chlorinity | 17.8781

## Recalculate Fibox values
file name: PSt1_Eq4_Sal |  |  |  | 2008-03-29
author: Dr. Christian Huber
programm for temperature compensated oxygen calculation of membrane PSt1
Fit of the calibration curve is optimized between 0 and 250 % air-saturation (0 and 388 Torr)
Insert your calibration values
cal0 | 57.96 | ° | T0 | 22.2 | °C
cal100 | 29.56 | ° | T100 | 17.1 | °C
air pressure | 1020 | mbar
Salinity | 32.3 | °/°°
Internal calculated parameter (DO NOT CHANGE !!)
f1 | 0.801 | tan(F0,T100) | 1.6234 | A | 152.5561 | KSV,T100 | 0.035276 | a | 1.7405e-05
DF/K | -0.08 | tan(F0,Tm) | 1.6219 | B | 13.0631 | KSV,Tm | 0.035391 | b | 0.0034734 |  |  |  |  | INSERT YOUR RESPECTIVE DATA
DKSV/K | 0.000383 | tan(F100,T100) | 0.56716 | C | -0.65065 |  |  | c | -0.68177 |  |  |  |  | chamber volume [L] | mg Chl a | Blank (Chamber 1) cO2 [µmol/ h]
m | 22.9 | tan(Fm,Tm) | 0.51614 |  |  |  |  | Chlorinity | 17.8781 |  |  |  |  | 0.02381 | 0.019909 | -0.5148
Insert the data you get from the Ascii File recorded with the OxyView TX3-V5.31.exe software | [7 empty] | The oxygen contents are calculated automatically from the raw data
date | time/hh:mm:ss | logtime/min | oxygen/% airsatur. | phase/° | amp | temp/°C |  | % air-sat. | % oxygen | pO2 (hPa) | pO2 (Torr) | cO2 [mg/L] | cO2 [µmol/L] | cO2 [µmol/L 10 min] | cO2 [µmol/L h] | cO2 [µmol/ h] | cO2 [µmol/ h mg Chl a -1]
2010-08-23 | 19:54:56 | 0 | 366.156 | 27.3 | 2869 | 17.4 |  | 121.8656 | 25.4699 | 255.3273 | 191.5118 | 9.6784 | 302.4497 | 11.184 | 67.104 | 1.5977 | 80.2545
2010-08-23 | 19:55:08 | 0.201 | 370.204 | 27.18 | 2856 | 17.4 |  | 123.2125 | 25.7514 | 258.1494 | 193.6285 | 9.7854 | 305.7926
2010-08-23 | 19:55:18 | 0.368 | 371.564 | 27.14 | 2850 | 17.4 |  | 123.6655 | 25.8461 | 259.0984 | 194.3403 | 9.8213 | 306.9167 | change data input according to column N
2010-08-23 | 19:55:28 | 0.535 | 372.589 | 27.11 | 2860 | 17.4 |  | 124.0065 | 25.9174 | 259.8128 | 194.8762 | 9.8484 | 307.763
2010-08-23 | 19:55:38 | 0.702 | 368.173 | 27.24 | 2848 | 17.4 |  | 122.5369 | 25.6102 | 256.7337 | 192.5667 | 9.7317 | 304.1156
2010-08-23 | 19:55:48 | 0.869 | 370.6 | 27.21 | 2852 | 17.3 |  | 123.0894 | 25.7257 | 257.9237 | 193.4592 | 9.7942 | 306.0672
2010-08-23 | 19:55:58 | 1.036 | 371.961 | 27.17 | 2852 | 17.3 |  | 123.5416 | 25.8202 | 258.8713 | 194.17 | 9.8301 | 307.1917
2010-08-23 | 19:56:08 | 1.203 | 376.889 | 27.11 | 2852 | 17.1 |  | 124.6596 | 26.0539 | 261.279 | 195.9759 | 9.9569 | 311.1525
2010-08-23 | 19:56:18 | 1.369 | 377.581 | 27.09 | 2851 | 17.1 |  | 124.8887 | 26.1017 | 261.7592 | 196.3361 | 9.9752 | 311.7244
2010-08-23 | 19:56:28 | 1.536 | 376.889 | 27.11 | 2843 | 17.1 |  | 124.6596 | 26.0539 | 261.279 | 195.9759 | 9.9569 | 311.1525
2010-08-23 | 19:56:38 | 1.703 | 377.235 | 27.1 | 2847 | 17.1 |  | 124.7741 | 26.0778 | 261.519 | 196.1559 | 9.966 | 311.4383
2010-08-23 | 19:56:48 | 1.87 | 379.38 | 27.08 | 2851 | 17 |  | 125.2229 | 26.1716 | 262.4919 | 196.8857 | 10.0209 | 313.1542
2010-08-23 | 19:56:58 | 2.037 | 379.032 | 27.09 | 2836 | 17 |  | 125.1079 | 26.1476 | 262.251 | 196.7049 | 10.0117 | 312.8667
2010-08-23 | 19:57:08 | 2.204 | 383.237 | 26.97 | 2839 | 17 |  | 126.4957 | 26.4376 | 265.16 | 198.8869 | 10.1228 | 316.3373
2010-08-23 | 19:57:18 | 2.371 | 380.427 | 27.05 | 2833 | 17 |  | 125.5685 | 26.2438 | 263.2164 | 197.4291 | 10.0486 | 314.0185
2010-08-23 | 19:57:28 | 2.538 | 377.99 | 27.12 | 2837 | 17 |  | 124.7638 | 26.0756 | 261.5297 | 196.1639 | 9.9842 | 312.0062
2010-08-23 | 19:57:38 | 2.705 | 379.096 | 27.13 | 2836 | 16.9 |  | 124.8683 | 26.0975 | 261.7808 | 196.3523 | 10.0116 | 312.8636
2010-08-23 | 19:57:48 | 2.872 | 380.141 | 27.1 | 2836 | 16.9 |  | 125.2126 | 26.1694 | 262.5026 | 196.8937 | 10.0392 | 313.7262
2010-08-23 | 19:57:58 | 3.039 | 380.49 | 27.09 | 2833 | 16.9 |  | 125.3276 | 26.1935 | 262.7437 | 197.0746 | 10.0485 | 314.0144
2010-08-23 | 19:58:08 | 3.205 | 380.141 | 27.1 | 2833 | 16.9 |  | 125.2126 | 26.1694 | 262.5026 | 196.8937 | 10.0392 | 313.7262
2010-08-23 | 19:58:18 | 3.372 | 381.19 | 27.07 | 2838 | 16.9 |  | 125.558 | 26.2416 | 263.2268 | 197.4369 | 10.0669 | 314.5917
2010-08-23 | 19:58:28 | 3.539 | 385.775 | 26.94 | 2829 | 16.9 |  | 127.0682 | 26.5573 | 266.3928 | 199.8116 | 10.188 | 318.3755
2010-08-23 | 19:58:38 | 3.706 | 385.775 | 26.94 | 2832 | 16.9 |  | 127.0682 | 26.5573 | 266.3928 | 199.8116 | 10.188 | 318.3755 |  | regression formula | time
2010-08-23 | 19:58:48 | 3.873 | 383.943 | 26.95 | 2828 | 17 |  | 126.7288 | 26.4863 | 265.6486 | 199.2534 | 10.1414 | 316.9202 | value for T=26 min. | 296.432 | T11
2010-08-23 | 19:58:58 | 4.04 | 382.18 | 27 | 2830 | 17 |  | 126.147 | 26.3647 | 264.4292 | 198.3387 | 10.0949 | 315.4654 | value for T=1 min. | 285.248 | T1
2010-08-23 | 19:59:08 | 4.207 | 382.18 | 27 | 2830 | 17 |  | 126.147 | 26.3647 | 264.4292 | 198.3387 | 10.0949 | 315.4654 | difference between T25 and T1 | 11.184 | 10minutes
2010-08-23 | 19:59:18 | 4.374 | 386.071 | 26.89 | 2823 | 17 |  | 127.4312 | 26.6331 | 267.1209 | 200.3577 | 10.1977 | 318.6766 | calculate from regression curve values for 10 minutes of photosynthesis or respiration
2010-08-23 | 19:59:28 | 4.541 | 383.589 | 26.96 | 2826 | 17 |  | 126.6122 | 26.4619 | 265.4042 | 199.0701 | 10.1321 | 316.6286
2010-08-23 | 19:59:38 | 4.708 | 382.418 | 26.91 | 2822 | 17.2 |  | 126.7516 | 26.4911 | 265.6308 | 199.24 | 10.1047 | 315.7729
2010-08-23 | 19:59:48 | 4.875 | 380.661 | 26.96 | 2824 | 17.2 |  | 126.1693 | 26.3694 | 264.4103 | 198.3246 | 10.0583 | 314.3221
2010-08-23 | 19:59:58 | 5.041 | 379.612 | 26.99 | 2822 | 17.2 |  | 125.8214 | 26.2967 | 263.6813 | 197.7778 | 10.0306 | 313.4555
2010-08-23 | 20:00:08 | 5.208 | 379.961 | 26.98 | 2821 | 17.2 |  | 125.9372 | 26.3209 | 263.9241 | 197.9599 | 10.0398 | 313.744
2010-08-23 | 20:00:18 | 5.375 | 387.032 | 26.78 | 2817 | 17.2 |  | 128.2809 | 26.8107 | 268.8356 | 201.6439 | 10.2266 | 319.5827
2010-08-23 | 20:00:28 | 5.542 | 385.912 | 26.77 | 2821 | 17.3 |  | 128.175 | 26.7886 | 268.5802 | 201.4523 | 10.1988 | 318.7129
2010-08-23 | 20:00:38 | 5.709 | 380.608 | 26.92 | 2820 | 17.3 |  | 126.4135 | 26.4204 | 264.889 | 198.6837 | 10.0586 | 314.3327
2010-08-23 | 20:00:48 | 5.876 | 379.208 | 26.96 | 2814 | 17.3 |  | 125.9486 | 26.3233 | 263.915 | 197.9531 | 10.0217 | 313.1769
2010-08-23 | 20:00:58 | 6.043 | 381.31 | 26.9 | 2816 | 17.3 |  | 126.6466 | 26.4691 | 265.3777 | 199.0502 | 10.0772 | 314.9125
2010-08-23 | 20:01:08 | 6.21 | 379.857 | 26.9 | 2816 | 17.4 |  | 126.4254 | 26.4229 | 264.8808 | 198.6775 | 10.0405 | 313.7663
2010-08-23 | 20:01:18 | 6.377 | 383.732 | 26.79 | 2811 | 17.4 |  | 127.715 | 26.6924 | 267.5827 | 200.7041 | 10.1429 | 316.9669
2010-08-23 | 20:01:28 | 6.544 | 383.023 | 26.81 | 2808 | 17.4 |  | 127.4793 | 26.6432 | 267.089 | 200.3338 | 10.1242 | 316.382
2010-08-23 | 20:01:37 | 6.694 | 377.763 | 26.96 | 2805 | 17.4 |  | 125.7285 | 26.2773 | 263.4208 | 197.5824 | 9.9852 | 312.0368
2010-08-23 | 20:01:47 | 6.861 | 382.67 | 26.82 | 2803 | 17.4 |  | 127.3617 | 26.6186 | 266.8425 | 200.1489 | 10.1149 | 316.0901
2010-08-23 | 20:01:57 | 7.028 | 382.317 | 26.83 | 2803 | 17.4 |  | 127.2442 | 26.594 | 266.5963 | 199.9643 | 10.1056 | 315.7985
2010-08-23 | 20:02:07 | 7.195 | 382.271 | 26.79 | 2807 | 17.5 |  | 127.492 | 26.6458 | 267.0819 | 200.3285 | 10.1061 | 315.8144
2010-08-23 | 20:02:17 | 7.361 | 386.536 | 26.67 | 2806 | 17.5 |  | 128.9146 | 26.9431 | 270.0619 | 202.5636 | 10.2188 | 319.3381
2010-08-23 | 20:02:27 | 7.528 | 382.624 | 26.78 | 2797 | 17.5 |  | 127.6099 | 26.6705 | 267.3287 | 200.5136 | 10.1154 | 316.1062
2010-08-23 | 20:02:37 | 7.695 | 380.511 | 26.84 | 2797 | 17.5 |  | 126.9049 | 26.5231 | 265.8519 | 199.4059 | 10.0595 | 314.36
2010-08-23 | 20:02:47 | 7.862 | 384.752 | 26.72 | 2798 | 17.5 |  | 128.3195 | 26.8188 | 268.8154 | 201.6287 | 10.1717 | 317.8642
2010-08-23 | 20:02:57 | 8.029 | 383.645 | 26.71 | 2802 | 17.6 |  | 128.2143 | 26.7968 | 268.5609 | 201.4378 | 10.1441 | 317.0027
2010-08-23 | 20:03:07 | 8.196 | 383.29 | 26.72 | 2797 | 17.6 |  | 128.0958 | 26.772 | 268.3126 | 201.2515 | 10.1347 | 316.7096
2010-08-23 | 20:03:17 | 8.363 | 383.29 | 26.72 | 2798 | 17.6 |  | 128.0958 | 26.772 | 268.3126 | 201.2515 | 10.1347 | 316.7096
2010-08-23 | 20:03:27 | 8.53 | 382.228 | 26.75 | 2787 | 17.6 |  | 127.7409 | 26.6979 | 267.5693 | 200.6941 | 10.1066 | 315.8323
2010-08-23 | 20:03:37 | 8.697 | 381.523 | 26.77 | 2791 | 17.6 |  | 127.505 | 26.6486 | 267.0752 | 200.3234 | 10.088 | 315.2491
2010-08-23 | 20:03:47 | 8.864 | 379.064 | 26.84 | 2787 | 17.6 |  | 126.6835 | 26.4769 | 265.3545 | 199.0328 | 10.023 | 313.2179
2010-08-23 | 20:03:57 | 9.03 | 387.932 | 26.59 | 2780 | 17.6 |  | 129.6471 | 27.0962 | 271.562 | 203.6888 | 10.2574 | 320.5452
2010-08-23 | 20:04:07 | 9.197 | 381.875 | 26.76 | 2785 | 17.6 |  | 127.6229 | 26.6732 | 267.3221 | 200.5087 | 10.0973 | 315.5405
2010-08-23 | 20:04:17 | 9.364 | 382.228 | 26.75 | 2787 | 17.6 |  | 127.7409 | 26.6979 | 267.5693 | 200.6941 | 10.1066 | 315.8323
2010-08-23 | 20:04:27 | 9.531 | 386.497 | 26.63 | 2780 | 17.6 |  | 129.1674 | 26.996 | 270.5572 | 202.9351 | 10.2195 | 319.3591
2010-08-23 | 20:04:37 | 9.698 | 390.497 | 26.56 | 2783 | 17.5 |  | 130.2353 | 27.2192 | 272.8288 | 204.639 | 10.3235 | 322.6098
2010-08-23 | 20:04:48 | 9.865 | 386.894 | 26.66 | 2778 | 17.5 |  | 129.034 | 26.9681 | 270.312 | 202.7513 | 10.2283 | 319.6339
2010-08-23 | 20:04:58 | 10.032 | 389.814 | 26.62 | 2780 | 17.4 |  | 129.7393 | 27.1155 | 271.8239 | 203.8852 | 10.3037 | 321.9908
2010-08-23 | 20:05:08 | 10.199 | 388.372 | 26.66 | 2785 | 17.4 |  | 129.2595 | 27.0152 | 270.8187 | 203.1313 | 10.2656 | 320.8001
2010-08-23 | 20:05:18 | 10.366 | 393.081 | 26.53 | 2783 | 17.4 |  | 130.8266 | 27.3428 | 274.1019 | 205.5939 | 10.3901 | 324.6893
2010-08-23 | 20:05:28 | 10.532 | 385.912 | 26.77 | 2774 | 17.3 |  | 128.175 | 26.7886 | 268.5802 | 201.4523 | 10.1988 | 318.7129
2010-08-23 | 20:05:38 | 10.7 | 393.852 | 26.55 | 2777 | 17.3 |  | 130.8123 | 27.3398 | 274.1065 | 205.5974 | 10.4087 | 325.2707
2010-08-23 | 20:05:48 | 10.866 | 393.487 | 26.56 | 2776 | 17.3 |  | 130.6911 | 27.3144 | 273.8524 | 205.4067 | 10.399 | 324.9691
2010-08-23 | 20:05:58 | 11.033 | 392.03 | 26.6 | 2769 | 17.3 |  | 130.2073 | 27.2133 | 272.8386 | 204.6464 | 10.3605 | 323.7661
2010-08-23 | 20:06:08 | 11.2 | 389.858 | 26.66 | 2769 | 17.3 |  | 129.4856 | 27.0625 | 271.3264 | 203.5121 | 10.3031 | 321.9717
2010-08-23 | 20:06:18 | 11.367 | 393.852 | 26.55 | 2766 | 17.3 |  | 130.8123 | 27.3398 | 274.1065 | 205.5974 | 10.4087 | 325.2707
2010-08-23 | 20:06:28 | 11.534 | 391.667 | 26.61 | 2769 | 17.3 |  | 130.0866 | 27.1881 | 272.5859 | 204.4568 | 10.3509 | 323.4662
2010-08-23 | 20:06:38 | 11.701 | 390.942 | 26.63 | 2769 | 17.3 |  | 129.8458 | 27.1378 | 272.0813 | 204.0783 | 10.3318 | 322.8674
2010-08-23 | 20:06:48 | 11.868 | 393.487 | 26.56 | 2769 | 17.3 |  | 130.6911 | 27.3144 | 273.8524 | 205.4067 | 10.399 | 324.9691
2010-08-23 | 20:06:58 | 12.035 | 393.487 | 26.56 | 2764 | 17.3 |  | 130.6911 | 27.3144 | 273.8524 | 205.4067 | 10.399 | 324.9691
2010-08-23 | 20:07:08 | 12.202 | 392.394 | 26.59 | 2763 | 17.3 |  | 130.328 | 27.2386 | 273.0916 | 204.8361 | 10.3701 | 324.0663
2010-08-23 | 20:07:18 | 12.369 | 393.487 | 26.56 | 2763 | 17.3 |  | 130.6911 | 27.3144 | 273.8524 | 205.4067 | 10.399 | 324.9691
2010-08-23 | 20:07:28 | 12.536 | 395.317 | 26.51 | 2761 | 17.3 |  | 131.2988 | 27.4415 | 275.126 | 206.362 | 10.4474 | 326.4804
2010-08-23 | 20:07:38 | 12.702 | 390.537 | 26.6 | 2759 | 17.4 |  | 129.9799 | 27.1658 | 272.3281 | 204.2635 | 10.3228 | 322.5881
2010-08-23 | 20:07:48 | 12.869 | 397.118 | 26.42 | 2759 | 17.4 |  | 132.1705 | 27.6236 | 276.9176 | 207.7059 | 10.4968 | 328.0246
2010-08-23 | 20:07:58 | 13.036 | 397.858 | 26.4 | 2755 | 17.4 |  | 132.4166 | 27.6751 | 277.4333 | 208.0927 | 10.5163 | 328.6355