## convers.+compens.
file name: PSt1_Eq4_Sal |  |  | 2008-03-29
author: Dr. Christian Huber
programm for temperature compensated oxygen calculation of membrane PSt1
Fit of the calibration curve is optimized between 0 and 250 % air-saturation (0 and 388 Torr)
enter your values here
input of F0,T0 | 58.68 | phase angle of cal 0
input of F100,T100 | 30.19 | phase angle of cal 100 (water-vapor saturated air)
input of Fm,Tm | 29.9 | measured phase angle
input of T0 | 18.4 | temperature of cal 0
input of T100 | 17 | temperatur of cal100
input of Tm | 17 | temperature at measurement
air pressure patm | 1013 | air pressure
Salinity | 29.8 | Salinity
Results of calculation + compensation
[%] air saturation | 102.5703 | %
[%] O2 | 21.4372 | %
pO2 [hPa] | 213.5034 | hPa
pO2 [Torr] | 160.1411 | Torr
cO2 [mg/L] | 8.2845 | mg/L
cO2 [ppm] | 8.2845 | ppm
cO2 [µmol/L] | 258.8895 | µmol/L
Internal calculated parameter (DO NOT CHANGE !!)
f1 | 0.801
DF/K | -0.08
DKSV/K | 0.000383
m | 22.9
tan(F0,T100) | 1.6507
tan(F0,Tm) | 1.6507
tan(F100,T100) | 0.58178
tan(Fm,Tm) | 0.57503
KSV,T100 | 0.034606
KSV,Tm | 0.034606
A | 153.9082
B | 13.3862
C | -0.64755
a | 1.8217e-05
b | 0.0044846
c | -0.65164
Chlorinity | 16.4931

## Recalculate Fibox values
file name: PSt1_Eq4_Sal |  |  |  | 2008-03-29
author: Dr. Christian Huber
programm for temperature compensated oxygen calculation of membrane PSt1 | [12 empty] | -26.0697
Fit of the calibration curve is optimized between 0 and 250 % air-saturation (0 and 388 Torr) | [12 empty] | 0.02607 | Kammer volumen
Insert your calibration values
cal0 | 58.68 | ° | T0 | 18.4 | °C
cal100 | 30.19 | ° | T100 | 17 | °C
air pressure | 1020 | mbar
Salinity | 29.8 | °/°°
Internal calculated parameter (DO NOT CHANGE !!)
f1 | 0.801 | tan(F0,T100) | 1.6507 | A | 153.9082 | KSV,T100 | 0.034606 | a | 1.8247e-05
DF/K | -0.08 | tan(F0,Tm) | 1.6507 | B | 13.3862 | KSV,Tm | 0.034606 | b | 0.0045049 | [5 empty] | INSERT YOUR RESPECTIVE DATA
DKSV/K | 0.000383 | tan(F100,T100) | 0.58178 | C | -0.64755 |  |  | c | -0.65108 |  |  |  |  | Blank (chamber 2) cO2 [µmol/ h] | chamber volume [L] | Fresh weight [g]
m | 22.9 | tan(Fm,Tm) | 0.57595 |  |  |  |  | Chlorinity | 16.4931 |  |  |  |  | -0.18254 | 0.02607 | 0.0514
Insert the data you get from the Ascii File recorded with the OxyView TX3-V5.31.exe software | [7 empty] | The oxygen contents are calculated automatically from the raw data
date | time/hh:mm:ss | logtime/min | oxygen/% airsatur. | phase/° | amp | temp/°C |  | % air-sat. | % oxygen | pO2 (hPa) | pO2 (Torr) | cO2 [mg/L] | cO2 [µmol/L] |  | cO2 [µmol/L 10 min] | cO2 [µmol/L h] | cO2 [µmol/ h] | cO2 [µmol/ h gFW]
2010-07-28 | 15:48:26 | 0 | 102.211 | 29.94 | 3699 | 17 |  | 102.2113 | 21.3622 | 214.2551 | 160.705 | 8.3136 | 259.8009 |  | 24 | 144 | 3.9366 | 76.5871
2010-07-28 | 15:48:28 | 0.023 | 102.615 | 29.89 | 3679 | 17 |  | 102.6602 | 21.456 | 215.1961 | 161.4108 | 8.3501 | 260.942
2010-07-28 | 15:48:29 | 0.041 | 102.886 | 29.87 | 3672 | 17 |  | 102.8404 | 21.4936 | 215.5739 | 161.6942 | 8.3648 | 261.4001 |  | change data input according to column N
2010-07-28 | 15:48:30 | 0.06 | 103.179 | 29.83 | 3667 | 17 |  | 103.2019 | 21.5692 | 216.3317 | 162.2625 | 8.3942 | 262.3189
2010-07-28 | 15:48:31 | 0.079 | 103.474 | 29.8 | 3654 | 17 |  | 103.474 | 21.6261 | 216.902 | 162.6903 | 8.4163 | 263.0105
2010-07-28 | 15:48:32 | 0.098 | 103.429 | 29.8 | 3655 | 17 |  | 103.474 | 21.6261 | 216.902 | 162.6903 | 8.4163 | 263.0105
2010-07-28 | 15:48:33 | 0.117 | 103.383 | 29.81 | 3650 | 17 |  | 103.3832 | 21.6071 | 216.7117 | 162.5476 | 8.409 | 262.7798
2010-07-28 | 15:48:34 | 0.136 | 103.27 | 29.82 | 3638 | 17 |  | 103.2925 | 21.5881 | 216.5216 | 162.405 | 8.4016 | 262.5492
2010-07-28 | 15:48:36 | 0.154 | 103.157 | 29.84 | 3645 | 17 |  | 103.1114 | 21.5503 | 216.1419 | 162.1202 | 8.3868 | 262.0889
2010-07-28 | 15:48:37 | 0.173 | 103.27 | 29.82 | 3642 | 17 |  | 103.2925 | 21.5881 | 216.5216 | 162.405 | 8.4016 | 262.5492
2010-07-28 | 15:48:38 | 0.192 | 103.044 | 29.85 | 3645 | 17 |  | 103.021 | 21.5314 | 215.9524 | 161.9781 | 8.3795 | 261.8591
2010-07-28 | 15:48:40 | 0.229 | 102.976 | 29.86 | 3641 | 17 |  | 102.9307 | 21.5125 | 215.7631 | 161.836 | 8.3721 | 261.6295
2010-07-28 | 15:48:41 | 0.248 | 103.111 | 29.84 | 3646 | 17 |  | 103.1114 | 21.5503 | 216.1419 | 162.1202 | 8.3868 | 262.0889
2010-07-28 | 15:48:42 | 0.267 | 102.773 | 29.88 | 3625 | 17 |  | 102.7503 | 21.4748 | 215.3849 | 161.5524 | 8.3575 | 261.1709
2010-07-28 | 15:48:43 | 0.286 | 102.615 | 29.89 | 3628 | 17 |  | 102.6602 | 21.456 | 215.1961 | 161.4108 | 8.3501 | 260.942
2010-07-28 | 15:48:45 | 0.305 | 102.593 | 29.9 | 3634 | 17 |  | 102.5703 | 21.4372 | 215.0076 | 161.2694 | 8.3428 | 260.7134
2010-07-28 | 15:48:46 | 0.323 | 102.368 | 29.92 | 3627 | 17 |  | 102.3906 | 21.3996 | 214.6309 | 160.9869 | 8.3282 | 260.2567
2010-07-28 | 15:48:47 | 0.342 | 102.525 | 29.91 | 3625 | 17 |  | 102.4804 | 21.4184 | 214.8192 | 161.1281 | 8.3355 | 260.4849
2010-07-28 | 15:48:48 | 0.361 | 102.908 | 29.86 | 3631 | 17 |  | 102.9307 | 21.5125 | 215.7631 | 161.836 | 8.3721 | 261.6295
2010-07-28 | 15:48:49 | 0.38 | 103.066 | 29.84 | 3625 | 17 |  | 103.1114 | 21.5503 | 216.1419 | 162.1202 | 8.3868 | 262.0889
2010-07-28 | 15:48:50 | 0.399 | 103.066 | 29.84 | 3617 | 17 |  | 103.1114 | 21.5503 | 216.1419 | 162.1202 | 8.3868 | 262.0889
2010-07-28 | 15:48:51 | 0.417 | 102.795 | 29.88 | 3622 | 17 |  | 102.7503 | 21.4748 | 215.3849 | 161.5524 | 8.3575 | 261.1709
2010-07-28 | 15:48:53 | 0.436 | 102.503 | 29.91 | 3621 | 17 |  | 102.4804 | 21.4184 | 214.8192 | 161.1281 | 8.3355 | 260.4849 |  |  | regression formula | time
2010-07-28 | 15:48:54 | 0.455 | 102.278 | 29.93 | 3619 | 17 |  | 102.3009 | 21.3809 | 214.4429 | 160.8459 | 8.3209 | 260.0287 |  | value for T=26 min. | 291.35 | T11
2010-07-28 | 15:48:55 | 0.474 | 102.458 | 29.91 | 3623 | 17 |  | 102.4804 | 21.4184 | 214.8192 | 161.1281 | 8.3355 | 260.4849 |  | value for T=1 min. | 267.35 | T1
2010-07-28 | 15:48:56 | 0.492 | 102.525 | 29.91 | 3607 | 17 |  | 102.4804 | 21.4184 | 214.8192 | 161.1281 | 8.3355 | 260.4849 |  | difference between T25 and T1 | 24 | 10minutes
2010-07-28 | 15:48:57 | 0.511 | 102.795 | 29.88 | 3618 | 17 |  | 102.7503 | 21.4748 | 215.3849 | 161.5524 | 8.3575 | 261.1709 |  | calculate from regression curve values for 10 minutes of photosynthesis or respiration
2010-07-28 | 15:48:58 | 0.53 | 102.953 | 29.86 | 3615 | 17 |  | 102.9307 | 21.5125 | 215.7631 | 161.836 | 8.3721 | 261.6295
2010-07-28 | 15:48:59 | 0.549 | 102.953 | 29.86 | 3622 | 17 |  | 102.9307 | 21.5125 | 215.7631 | 161.836 | 8.3721 | 261.6295
2010-07-28 | 15:49:00 | 0.568 | 103.089 | 29.84 | 3614 | 17 |  | 103.1114 | 21.5503 | 216.1419 | 162.1202 | 8.3868 | 262.0889
2010-07-28 | 15:49:03 | 0.605 | 102.838 | 29.85 | 3617 | 17.1 |  | 102.8368 | 21.4929 | 215.5397 | 161.6685 | 8.3484 | 260.889
2010-07-28 | 15:49:04 | 0.624 | 102.815 | 29.85 | 3612 | 17.1 |  | 102.8368 | 21.4929 | 215.5397 | 161.6685 | 8.3484 | 260.889
2010-07-28 | 15:49:05 | 0.643 | 102.478 | 29.89 | 3615 | 17.1 |  | 102.4766 | 21.4176 | 214.7848 | 161.1023 | 8.3192 | 259.9754
2010-07-28 | 15:49:06 | 0.661 | 102.298 | 29.91 | 3612 | 17.1 |  | 102.2971 | 21.3801 | 214.4085 | 160.8201 | 8.3046 | 259.5199
2010-07-28 | 15:49:07 | 0.68 | 102.141 | 29.93 | 3615 | 17.1 |  | 102.1179 | 21.3426 | 214.033 | 160.5384 | 8.2901 | 259.0653
2010-07-28 | 15:49:08 | 0.699 | 102.186 | 29.92 | 3618 | 17.1 |  | 102.2075 | 21.3614 | 214.2207 | 160.6791 | 8.2974 | 259.2925
2010-07-28 | 15:49:09 | 0.718 | 102.365 | 29.9 | 3619 | 17.1 |  | 102.3868 | 21.3988 | 214.5966 | 160.9611 | 8.3119 | 259.7475
2010-07-28 | 15:49:11 | 0.737 | 102.343 | 29.91 | 3615 | 17.1 |  | 102.2971 | 21.3801 | 214.4085 | 160.8201 | 8.3046 | 259.5199
2010-07-28 | 15:49:12 | 0.756 | 102.5 | 29.89 | 3615 | 17.1 |  | 102.4766 | 21.4176 | 214.7848 | 161.1023 | 8.3192 | 259.9754
2010-07-28 | 15:49:13 | 0.774 | 102.545 | 29.88 | 3609 | 17.1 |  | 102.5665 | 21.4364 | 214.9732 | 161.2436 | 8.3265 | 260.2034
2010-07-28 | 15:49:14 | 0.793 | 102.68 | 29.87 | 3611 | 17.1 |  | 102.6565 | 21.4552 | 215.1619 | 161.3851 | 8.3338 | 260.4317
2010-07-28 | 15:49:15 | 0.812 | 102.838 | 29.85 | 3608 | 17.1 |  | 102.8368 | 21.4929 | 215.5397 | 161.6685 | 8.3484 | 260.889
2010-07-28 | 15:49:16 | 0.831 | 102.928 | 29.84 | 3609 | 17.1 |  | 102.927 | 21.5118 | 215.7288 | 161.8104 | 8.3558 | 261.118
2010-07-28 | 15:49:17 | 0.849 | 102.838 | 29.85 | 3612 | 17.1 |  | 102.8368 | 21.4929 | 215.5397 | 161.6685 | 8.3484 | 260.889
2010-07-28 | 15:49:18 | 0.868 | 102.838 | 29.85 | 3612 | 17.1 |  | 102.8368 | 21.4929 | 215.5397 | 161.6685 | 8.3484 | 260.889
2010-07-28 | 15:49:20 | 0.887 | 102.725 | 29.86 | 3612 | 17.1 |  | 102.7466 | 21.474 | 215.3507 | 161.5267 | 8.3411 | 260.6603
2010-07-28 | 15:49:21 | 0.906 | 102.68 | 29.87 | 3612 | 17.1 |  | 102.6565 | 21.4552 | 215.1619 | 161.3851 | 8.3338 | 260.4317
2010-07-28 | 15:49:22 | 0.925 | 102.59 | 29.88 | 3610 | 17.1 |  | 102.5665 | 21.4364 | 214.9732 | 161.2436 | 8.3265 | 260.2034
2010-07-28 | 15:49:23 | 0.943 | 102.433 | 29.89 | 3607 | 17.1 |  | 102.4766 | 21.4176 | 214.7848 | 161.1023 | 8.3192 | 259.9754
2010-07-28 | 15:49:24 | 0.962 | 102.5 | 29.89 | 3611 | 17.1 |  | 102.4766 | 21.4176 | 214.7848 | 161.1023 | 8.3192 | 259.9754
2010-07-28 | 15:49:25 | 0.981 | 102.5 | 29.89 | 3612 | 17.1 |  | 102.4766 | 21.4176 | 214.7848 | 161.1023 | 8.3192 | 259.9754
2010-07-28 | 15:49:26 | 1 | 102.5 | 29.89 | 3617 | 17.1 |  | 102.4766 | 21.4176 | 214.7848 | 161.1023 | 8.3192 | 259.9754
2010-07-28 | 15:49:27 | 1.018 | 102.433 | 29.89 | 3613 | 17.1 |  | 102.4766 | 21.4176 | 214.7848 | 161.1023 | 8.3192 | 259.9754
2010-07-28 | 15:49:29 | 1.037 | 102.186 | 29.92 | 3610 | 17.1 |  | 102.2075 | 21.3614 | 214.2207 | 160.6791 | 8.2974 | 259.2925
2010-07-28 | 15:49:30 | 1.056 | 102.141 | 29.93 | 3614 | 17.1 |  | 102.1179 | 21.3426 | 214.033 | 160.5384 | 8.2901 | 259.0653
2010-07-28 | 15:49:31 | 1.075 | 102.298 | 29.91 | 3614 | 17.1 |  | 102.2971 | 21.3801 | 214.4085 | 160.8201 | 8.3046 | 259.5199
2010-07-28 | 15:49:32 | 1.094 | 102.41 | 29.9 | 3607 | 17.1 |  | 102.3868 | 21.3988 | 214.5966 | 160.9611 | 8.3119 | 259.7475
2010-07-28 | 15:49:33 | 1.112 | 102.635 | 29.87 | 3611 | 17.1 |  | 102.6565 | 21.4552 | 215.1619 | 161.3851 | 8.3338 | 260.4317
2010-07-28 | 15:49:35 | 1.15 | 102.545 | 29.88 | 3617 | 17.1 |  | 102.5665 | 21.4364 | 214.9732 | 161.2436 | 8.3265 | 260.2034
2010-07-28 | 15:49:36 | 1.169 | 102.433 | 29.89 | 3613 | 17.1 |  | 102.4766 | 21.4176 | 214.7848 | 161.1023 | 8.3192 | 259.9754
2010-07-28 | 15:49:38 | 1.188 | 102.433 | 29.89 | 3604 | 17.1 |  | 102.4766 | 21.4176 | 214.7848 | 161.1023 | 8.3192 | 259.9754
2010-07-28 | 15:49:39 | 1.206 | 102.231 | 29.92 | 3617 | 17.1 |  | 102.2075 | 21.3614 | 214.2207 | 160.6791 | 8.2974 | 259.2925
2010-07-28 | 15:49:40 | 1.225 | 102.119 | 29.93 | 3612 | 17.1 |  | 102.1179 | 21.3426 | 214.033 | 160.5384 | 8.2901 | 259.0653
2010-07-28 | 15:49:41 | 1.244 | 101.895 | 29.95 | 3617 | 17.1 |  | 101.9391 | 21.3053 | 213.6582 | 160.2573 | 8.2756 | 258.6117
2010-07-28 | 15:49:42 | 1.263 | 101.739 | 29.97 | 3615 | 17.1 |  | 101.7607 | 21.268 | 213.2842 | 159.9767 | 8.2611 | 258.159
2010-07-28 | 15:49:43 | 1.281 | 101.762 | 29.97 | 3622 | 17.1 |  | 101.7607 | 21.268 | 213.2842 | 159.9767 | 8.2611 | 258.159
2010-07-28 | 15:49:44 | 1.3 | 102.052 | 29.94 | 3616 | 17.1 |  | 102.0285 | 21.324 | 213.8455 | 160.3978 | 8.2828 | 258.8384
2010-07-28 | 15:49:45 | 1.319 | 102.141 | 29.93 | 3622 | 17.1 |  | 102.1179 | 21.3426 | 214.033 | 160.5384 | 8.2901 | 259.0653
2010-07-28 | 15:49:47 | 1.338 | 102.141 | 29.93 | 3615 | 17.1 |  | 102.1179 | 21.3426 | 214.033 | 160.5384 | 8.2901 | 259.0653
2010-07-28 | 15:49:48 | 1.357 | 102.32 | 29.91 | 3611 | 17.1 |  | 102.2971 | 21.3801 | 214.4085 | 160.8201 | 8.3046 | 259.5199
2010-07-28 | 15:49:49 | 1.375 | 102.365 | 29.9 | 3619 | 17.1 |  | 102.3868 | 21.3988 | 214.5966 | 160.9611 | 8.3119 | 259.7475
2010-07-28 | 15:49:50 | 1.394 | 102.433 | 29.9 | 3608 | 17.1 |  | 102.3868 | 21.3988 | 214.5966 | 160.9611 | 8.3119 | 259.7475
2010-07-28 | 15:49:51 | 1.413 | 102.522 | 29.88 | 3619 | 17.1 |  | 102.5665 | 21.4364 | 214.9732 | 161.2436 | 8.3265 | 260.2034
2010-07-28 | 15:49:52 | 1.432 | 102.298 | 29.91 | 3610 | 17.1 |  | 102.2971 | 21.3801 | 214.4085 | 160.8201 | 8.3046 | 259.5199
2010-07-28 | 15:49:53 | 1.451 | 102.32 | 29.91 | 3622 | 17.1 |  | 102.2971 | 21.3801 | 214.4085 | 160.8201 | 8.3046 | 259.5199
2010-07-28 | 15:49:55 | 1.469 | 102.164 | 29.93 | 3624 | 17.1 |  | 102.1179 | 21.3426 | 214.033 | 160.5384 | 8.2901 | 259.0653
2010-07-28 | 15:49:56 | 1.488 | 102.164 | 29.93 | 3620 | 17.1 |  | 102.1179 | 21.3426 | 214.033 | 160.5384 | 8.2901 | 259.0653
2010-07-28 | 15:49:58 | 1.526 | 102.186 | 29.92 | 3621 | 17.1 |  | 102.2075 | 21.3614 | 214.2207 | 160.6791 | 8.2974 | 259.2925
2010-07-28 | 15:49:59 | 1.544 | 101.985 | 29.95 | 3619 | 17.1 |  | 101.9391 | 21.3053 | 213.6582 | 160.2573 | 8.2756 | 258.6117
2010-07-28 | 15:50:00 | 1.563 | 102.253 | 29.91 | 3621 | 17.1 |  | 102.2971 | 21.3801 | 214.4085 | 160.8201 | 8.3046 | 259.5199
2010-07-28 | 15:50:01 | 1.582 | 102.231 | 29.92 | 3620 | 17.1 |  | 102.2075 | 21.3614 | 214.2207 | 160.6791 | 8.2974 | 259.2925
2010-07-28 | 15:50:02 | 1.601 | 102.522 | 29.89 | 3622 | 17.1 |  | 102.4766 | 21.4176 | 214.7848 | 161.1023 | 8.3192 | 259.9754
2010-07-28 | 15:50:04 | 1.62 | 102.522 | 29.89 | 3622 | 17.1 |  | 102.4766 | 21.4176 | 214.7848 | 161.1023 | 8.3192 | 259.9754
2010-07-28 | 15:50:05 | 1.639 | 102.5 | 29.89 | 3623 | 17.1 |  | 102.4766 | 21.4176 | 214.7848 | 161.1023 | 8.3192 | 259.9754
2010-07-28 | 15:50:06 | 1.657 | 102.478 | 29.89 | 3623 | 17.1 |  | 102.4766 | 21.4176 | 214.7848 | 161.1023 | 8.3192 | 259.9754
2010-07-28 | 15:50:07 | 1.676 | 102.298 | 29.91 | 3628 | 17.1 |  | 102.2971 | 21.3801 | 214.4085 | 160.8201 | 8.3046 | 259.5199
2010-07-28 | 15:50:08 | 1.695 | 102.276 | 29.91 | 3619 | 17.1 |  | 102.2971 | 21.3801 | 214.4085 | 160.8201 | 8.3046 | 259.5199
2010-07-28 | 15:50:09 | 1.713 | 102.141 | 29.93 | 3616 | 17.1 |  | 102.1179 | 21.3426 | 214.033 | 160.5384 | 8.2901 | 259.0653
2010-07-28 | 15:50:10 | 1.732 | 102.029 | 29.94 | 3624 | 17.1 |  | 102.0285 | 21.324 | 213.8455 | 160.3978 | 8.2828 | 258.8384
2010-07-28 | 15:50:11 | 1.751 | 102.074 | 29.93 | 3625 | 17.1 |  | 102.1179 | 21.3426 | 214.033 | 160.5384 | 8.2901 | 259.0653
2010-07-28 | 15:50:13 | 1.77 | 101.918 | 29.95 | 3624 | 17.1 |  | 101.9391 | 21.3053 | 213.6582 | 160.2573 | 8.2756 | 258.6117
2010-07-28 | 15:50:14 | 1.789 | 101.918 | 29.95 | 3626 | 17.1 |  | 101.9391 | 21.3053 | 213.6582 | 160.2573 | 8.2756 | 258.6117
2010-07-28 | 15:50:15 | 1.808 | 101.918 | 29.95 | 3627 | 17.1 |  | 101.9391 | 21.3053 | 213.6582 | 160.2573 | 8.2756 | 258.6117
2010-07-28 | 15:50:16 | 1.826 | 101.918 | 29.95 | 3620 | 17.1 |  | 101.9391 | 21.3053 | 213.6582 | 160.2573 | 8.2756 | 258.6117
2010-07-28 | 15:50:17 | 1.845 | 102.029 | 29.94 | 3625 | 17.1 |  | 102.0285 | 21.324 | 213.8455 | 160.3978 | 8.2828 | 258.8384
2010-07-28 | 15:50:18 | 1.864 | 101.985 | 29.95 | 3619 | 17.1 |  | 101.9391 | 21.3053 | 213.6582 | 160.2573 | 8.2756 | 258.6117
2010-07-28 | 15:50:19 | 1.883 | 102.096 | 29.93 | 3620 | 17.1 |  | 102.1179 | 21.3426 | 214.033 | 160.5384 | 8.2901 | 259.0653
2010-07-28 | 15:50:20 | 1.901 | 101.962 | 29.95 | 3628 | 17.1 |  | 101.9391 | 21.3053 | 213.6582 | 160.2573 | 8.2756 | 258.6117
2010-07-28 | 15:50:22 | 1.92 | 101.962 | 29.95 | 3626 | 17.1 |  | 101.9391 | 21.3053 | 213.6582 | 160.2573 | 8.2756 | 258.6117
2010-07-28 | 15:50:23 | 1.939 | 101.94 | 29.95 | 3627 | 17.1 |  | 101.9391 | 21.3053 | 213.6582 | 160.2573 | 8.2756 | 258.6117
2010-07-28 | 15:50:24 | 1.958 | 101.94 | 29.95 | 3628 | 17.1 |  | 101.9391 | 21.3053 | 213.6582 | 160.2573 | 8.2756 | 258.6117
2010-07-28 | 15:50:25 | 1.977 | 101.962 | 29.95 | 3625 | 17.1 |  | 101.9391 | 21.3053 | 213.6582 | 160.2573 | 8.2756 | 258.6117
2010-07-28 | 15:50:26 | 1.995 | 101.806 | 29.96 | 3626 | 17.1 |  | 101.8498 | 21.2866 | 213.4711 | 160.1169 | 8.2683 | 258.3852
2010-07-28 | 15:50:27 | 2.014 | 102.007 | 29.94 | 3636 | 17.1 |  | 102.0285 | 21.324 | 213.8455 | 160.3978 | 8.2828 | 258.8384
2010-07-28 | 15:50:28 | 2.033 | 101.94 | 29.95 | 3621 | 17.1 |  | 101.9391 | 21.3053 | 213.6582 | 160.2573 | 8.2756 | 258.6117
2010-07-28 | 15:50:31 | 2.07 | 101.784 | 29.97 | 3633 | 17.1 |  | 101.7607 | 21.268 | 213.2842 | 159.9767 | 8.2611 | 258.159
2010-07-28 | 15:50:32 | 2.089 | 101.918 | 29.95 | 3628 | 17.1 |  | 101.9391 | 21.3053 | 213.6582 | 160.2573 | 8.2756 | 258.6117
2010-07-28 | 15:50:33 | 2.108 | 101.65 | 29.98 | 3630 | 17.1 |  | 101.6716 | 21.2494 | 213.0974 | 159.8367 | 8.2539 | 257.933
2010-07-28 | 15:50:34 | 2.127 | 101.784 | 29.97 | 3630 | 17.1 |  | 101.7607 | 21.268 | 213.2842 | 159.9767 | 8.2611 | 258.159
2010-07-28 | 15:50:35 | 2.146 | 101.94 | 29.95 | 3634 | 17.1 |  | 101.9391 | 21.3053 | 213.6582 | 160.2573 | 8.2756 | 258.6117
2010-07-28 | 15:50:36 | 2.164 | 101.606 | 29.99 | 3637 | 17.1 |  | 101.5826 | 21.2308 | 212.9109 | 159.6967 | 8.2466 | 257.7072
2010-07-28 | 15:50:37 | 2.183 | 101.428 | 30.01 | 3638 | 17.1 |  | 101.4048 | 21.1936 | 212.5383 | 159.4173 | 8.2322 | 257.2562
2010-07-28 | 15:50:38 | 2.202 | 101.428 | 30.01 | 3634 | 17.1 |  | 101.4048 | 21.1936 | 212.5383 | 159.4173 | 8.2322 | 257.2562
2010-07-28 | 15:50:40 | 2.221 | 101.472 | 30 | 3636 | 17.1 |  | 101.4936 | 21.2122 | 212.7245 | 159.557 | 8.2394 | 257.4816
2010-07-28 | 15:50:41 | 2.24 | 101.895 | 29.95 | 3630 | 17.1 |  | 101.9391 | 21.3053 | 213.6582 | 160.2573 | 8.2756 | 258.6117
2010-07-28 | 15:50:42 | 2.258 | 102.186 | 29.92 | 3635 | 17.1 |  | 102.2075 | 21.3614 | 214.2207 | 160.6791 | 8.2974 | 259.2925
2010-07-28 | 15:50:43 | 2.277 | 101.806 | 29.96 | 3634 | 17.1 |  | 101.8498 | 21.2866 | 213.4711 | 160.1169 | 8.2683 | 258.3852
2010-07-28 | 15:50:44 | 2.296 | 102.007 | 29.94 | 3644 | 17.1 |  | 102.0285 | 21.324 | 213.8455 | 160.3978 | 8.2828 | 258.8384
2010-07-28 | 15:50:45 | 2.315 | 101.895 | 29.96 | 3634 | 17.1 |  | 101.8498 | 21.2866 | 213.4711 | 160.1169 | 8.2683 | 258.3852
2010-07-28 | 15:50:46 | 2.334 | 102.029 | 29.94 | 3626 | 17.1 |  | 102.0285 | 21.324 | 213.8455 | 160.3978 | 8.2828 | 258.8384
2010-07-28 | 15:50:47 | 2.352 | 102.41 | 29.9 | 3643 | 17.1 |  | 102.3868 | 21.3988 | 214.5966 | 160.9611 | 8.3119 | 259.7475
2010-07-28 | 15:50:49 | 2.371 | 102.074 | 29.93 | 3633 | 17.1 |  | 102.1179 | 21.3426 | 214.033 | 160.5384 | 8.2901 | 259.0653
2010-07-28 | 15:50:50 | 2.39 | 101.918 | 29.95 | 3639 | 17.1 |  | 101.9391 | 21.3053 | 213.6582 | 160.2573 | 8.2756 | 258.6117
2010-07-28 | 15:50:51 | 2.409 | 101.628 | 29.98 | 3633 | 17.1 |  | 101.6716 | 21.2494 | 213.0974 | 159.8367 | 8.2539 | 257.933
2010-07-28 | 15:50:53 | 2.446 | 101.561 | 29.99 | 3635 | 17.1 |  | 101.5826 | 21.2308 | 212.9109 | 159.6967 | 8.2466 | 257.7072
2010-07-28 | 15:50:54 | 2.465 | 101.628 | 29.98 | 3641 | 17.1 |  | 101.6716 | 21.2494 | 213.0974 | 159.8367 | 8.2539 | 257.933
2010-07-28 | 15:50:55 | 2.484 | 101.672 | 29.98 | 3639 | 17.1 |  | 101.6716 | 21.2494 | 213.0974 | 159.8367 | 8.2539 | 257.933
2010-07-28 | 15:50:56 | 2.503 | 101.762 | 29.97 | 3643 | 17.1 |  | 101.7607 | 21.268 | 213.2842 | 159.9767 | 8.2611 | 258.159
2010-07-28 | 15:50:58 | 2.521 | 101.717 | 29.98 | 3645 | 17.1 |  | 101.6716 | 21.2494 | 213.0974 | 159.8367 | 8.2539 | 257.933
2010-07-28 | 15:50:59 | 2.54 | 101.873 | 29.96 | 3643 | 17.1 |  | 101.8498 | 21.2866 | 213.4711 | 160.1169 | 8.2683 | 258.3852
2010-07-28 | 15:51:00 | 2.559 | 101.918 | 29.95 | 3640 | 17.1 |  | 101.9391 | 21.3053 | 213.6582 | 160.2573 | 8.2756 | 258.6117
2010-07-28 | 15:51:01 | 2.578 | 102.096 | 29.93 | 3637 | 17.1 |  | 102.1179 | 21.3426 | 214.033 | 160.5384 | 8.2901 | 259.0653
2010-07-28 | 15:51:02 | 2.597 | 102.32 | 29.91 | 3641 | 17.1 |  | 102.2971 | 21.3801 | 214.4085 | 160.8201 | 8.3046 | 259.5199
2010-07-28 | 15:51:03 | 2.615 | 102.186 | 29.92 | 3639 | 17.1 |  | 102.2075 | 21.3614 | 214.2207 | 160.6791 | 8.2974 | 259.2925
2010-07-28 | 15:51:04 | 2.634 | 102.32 | 29.91 | 3646 | 17.1 |  | 102.2971 | 21.3801 | 214.4085 | 160.8201 | 8.3046 | 259.5199
2010-07-28 | 15:51:06 | 2.653 | 102.071 | 29.92 | 3650 | 17.2 |  | 102.0248 | 21.3232 | 213.8113 | 160.3721 | 8.2667 | 258.3329
2010-07-28 | 15:51:07 | 2.672 | 101.826 | 29.94 | 3652 | 17.2 |  | 101.8461 | 21.2858 | 213.4368 | 160.0912 | 8.2522 | 257.8804
2010-07-28 | 15:51:08 | 2.691 | 101.87 | 29.94 | 3652 | 17.2 |  | 101.8461 | 21.2858 | 213.4368 | 160.0912 | 8.2522 | 257.8804
2010-07-28 | 15:51:09 | 2.709 | 101.848 | 29.94 | 3636 | 17.2 |  | 101.8461 | 21.2858 | 213.4368 | 160.0912 | 8.2522 | 257.8804
2010-07-28 | 15:51:10 | 2.728 | 101.692 | 29.96 | 3647 | 17.2 |  | 101.6678 | 21.2486 | 213.0631 | 159.8109 | 8.2377 | 257.4289
2010-07-28 | 15:51:11 | 2.747 | 101.781 | 29.95 | 3650 | 17.2 |  | 101.7569 | 21.2672 | 213.2499 | 159.951 | 8.2449 | 257.6545
2010-07-28 | 15:51:12 | 2.766 | 101.759 | 29.95 | 3648 | 17.2 |  | 101.7569 | 21.2672 | 213.2499 | 159.951 | 8.2449 | 257.6545
2010-07-28 | 15:51:13 | 2.784 | 101.714 | 29.96 | 3649 | 17.2 |  | 101.6678 | 21.2486 | 213.0631 | 159.8109 | 8.2377 | 257.4289
2010-07-28 | 15:51:15 | 2.803 | 101.714 | 29.96 | 3648 | 17.2 |  | 101.6678 | 21.2486 | 213.0631 | 159.8109 | 8.2377 | 257.4289
2010-07-28 | 15:51:16 | 2.822 | 101.536 | 29.98 | 3654 | 17.2 |  | 101.4898 | 21.2114 | 212.6901 | 159.5312 | 8.2233 | 256.9783
2010-07-28 | 15:51:17 | 2.841 | 101.492 | 29.98 | 3651 | 17.2 |  | 101.4898 | 21.2114 | 212.6901 | 159.5312 | 8.2233 | 256.9783
2010-07-28 | 15:51:18 | 2.86 | 101.581 | 29.97 | 3645 | 17.2 |  | 101.5788 | 21.23 | 212.8765 | 159.671 | 8.2305 | 257.2035
2010-07-28 | 15:51:19 | 2.878 | 101.759 | 29.95 | 3648 | 17.2 |  | 101.7569 | 21.2672 | 213.2499 | 159.951 | 8.2449 | 257.6545
2010-07-28 | 15:51:20 | 2.897 | 101.87 | 29.94 | 3652 | 17.2 |  | 101.8461 | 21.2858 | 213.4368 | 160.0912 | 8.2522 | 257.8804
2010-07-28 | 15:51:21 | 2.916 | 101.736 | 29.95 | 3653 | 17.2 |  | 101.7569 | 21.2672 | 213.2499 | 159.951 | 8.2449 | 257.6545
2010-07-28 | 15:51:22 | 2.935 | 101.492 | 29.98 | 3654 | 17.2 |  | 101.4898 | 21.2114 | 212.6901 | 159.5312 | 8.2233 | 256.9783
2010-07-28 | 15:51:24 | 2.954 | 101.514 | 29.98 | 3656 | 17.2 |  | 101.4898 | 21.2114 | 212.6901 | 159.5312 | 8.2233 | 256.9783
2010-07-28 | 15:51:26 | 2.991 | 101.536 | 29.97 | 3655 | 17.2 |  | 101.5788 | 21.23 | 212.8765 | 159.671 | 8.2305 | 257.2035
2010-07-28 | 15:51:27 | 3.01 | 101.67 | 29.96 | 3652 | 17.2 |  | 101.6678 | 21.2486 | 213.0631 | 159.8109 | 8.2377 | 257.4289
2010-07-28 | 15:51:28 | 3.029 | 101.714 | 29.95 | 3654 | 17.2 |  | 101.7569 | 21.2672 | 213.2499 | 159.951 | 8.2449 | 257.6545
2010-07-28 | 15:51:29 | 3.047 | 101.893 | 29.93 | 3652 | 17.2 |  | 101.9354 | 21.3045 | 213.6239 | 160.2316 | 8.2594 | 258.1065
2010-07-28 | 15:51:30 | 3.066 | 101.714 | 29.95 | 3654 | 17.2 |  | 101.7569 | 21.2672 | 213.2499 | 159.951 | 8.2449 | 257.6545
2010-07-28 | 15:51:31 | 3.085 | 101.714 | 29.95 | 3661 | 17.2 |  | 101.7569 | 21.2672 | 213.2499 | 159.951 | 8.2449 | 257.6545
2010-07-28 | 15:51:33 | 3.104 | 101.67 | 29.96 | 3666 | 17.2 |  | 101.6678 | 21.2486 | 213.0631 | 159.8109 | 8.2377 | 257.4289
2010-07-28 | 15:51:34 | 3.123 | 101.27 | 30 | 3654 | 17.2 |  | 101.3122 | 21.1743 | 212.3179 | 159.252 | 8.2089 | 256.5285
2010-07-28 | 15:51:35 | 3.142 | 101.358 | 30 | 3665 | 17.2 |  | 101.3122 | 21.1743 | 212.3179 | 159.252 | 8.2089 | 256.5285
2010-07-28 | 15:51:36 | 3.16 | 101.092 | 30.02 | 3665 | 17.2 |  | 101.1349 | 21.1372 | 211.9464 | 158.9733 | 8.1946 | 256.0797
2010-07-28 | 15:51:37 | 3.179 | 101.115 | 30.02 | 3664 | 17.2 |  | 101.1349 | 21.1372 | 211.9464 | 158.9733 | 8.1946 | 256.0797
2010-07-28 | 15:51:38 | 3.198 | 100.916 | 30.05 | 3664 | 17.2 |  | 100.8697 | 21.0818 | 211.3906 | 158.5564 | 8.1731 | 255.4081
2010-07-28 | 15:51:39 | 3.216 | 100.894 | 30.05 | 3664 | 17.2 |  | 100.8697 | 21.0818 | 211.3906 | 158.5564 | 8.1731 | 255.4081
2010-07-28 | 15:51:40 | 3.235 | 101.07 | 30.03 | 3663 | 17.2 |  | 101.0465 | 21.1187 | 211.761 | 158.8342 | 8.1874 | 255.8556
2010-07-28 | 15:51:42 | 3.254 | 100.96 | 30.04 | 3668 | 17.2 |  | 100.958 | 21.1002 | 211.5757 | 158.6953 | 8.1802 | 255.6318
2010-07-28 | 15:51:43 | 3.273 | 101.115 | 30.02 | 3666 | 17.2 |  | 101.1349 | 21.1372 | 211.9464 | 158.9733 | 8.1946 | 256.0797
2010-07-28 | 15:51:44 | 3.292 | 101.115 | 30.02 | 3671 | 17.2 |  | 101.1349 | 21.1372 | 211.9464 | 158.9733 | 8.1946 | 256.0797
2010-07-28 | 15:51:45 | 3.311 | 101.092 | 30.02 | 3662 | 17.2 |  | 101.1349 | 21.1372 | 211.9464 | 158.9733 | 8.1946 | 256.0797
2010-07-28 | 15:51:46 | 3.329 | 101.403 | 29.99 | 3665 | 17.2 |  | 101.401 | 21.1928 | 212.5039 | 159.3915 | 8.2161 | 256.7533
2010-07-28 | 15:51:48 | 3.367 | 101.647 | 29.96 | 3666 | 17.2 |  | 101.6678 | 21.2486 | 213.0631 | 159.8109 | 8.2377 | 257.4289
2010-07-28 | 15:51:49 | 3.386 | 101.714 | 29.96 | 3668 | 17.2 |  | 101.6678 | 21.2486 | 213.0631 | 159.8109 | 8.2377 | 257.4289
2010-07-28 | 15:51:51 | 3.404 | 101.915 | 29.93 | 3672 | 17.2 |  | 101.9354 | 21.3045 | 213.6239 | 160.2316 | 8.2594 | 258.1065
2010-07-28 | 15:51:52 | 3.423 | 101.848 | 29.94 | 3669 | 17.2 |  | 101.8461 | 21.2858 | 213.4368 | 160.0912 | 8.2522 | 257.8804
2010-07-28 | 15:51:53 | 3.442 | 101.781 | 29.95 | 3671 | 17.2 |  | 101.7569 | 21.2672 | 213.2499 | 159.951 | 8.2449 | 257.6545
2010-07-28 | 15:51:54 | 3.461 | 101.67 | 29.96 | 3673 | 17.2 |  | 101.6678 | 21.2486 | 213.0631 | 159.8109 | 8.2377 | 257.4289
2010-07-28 | 15:51:55 | 3.48 | 101.336 | 30 | 3672 | 17.2 |  | 101.3122 | 21.1743 | 212.3179 | 159.252 | 8.2089 | 256.5285
2010-07-28 | 15:51:56 | 3.498 | 101.181 | 30.01 | 3676 | 17.2 |  | 101.2235 | 21.1557 | 212.1321 | 159.1126 | 8.2017 | 256.304
2010-07-28 | 15:51:57 | 3.517 | 101.27 | 30 | 3669 | 17.2 |  | 101.3122 | 21.1743 | 212.3179 | 159.252 | 8.2089 | 256.5285
2010-07-28 | 15:51:58 | 3.536 | 101.336 | 30 | 3675 | 17.2 |  | 101.3122 | 21.1743 | 212.3179 | 159.252 | 8.2089 | 256.5285
2010-07-28 | 15:52:00 | 3.555 | 101.625 | 29.96 | 3676 | 17.2 |  | 101.6678 | 21.2486 | 213.0631 | 159.8109 | 8.2377 | 257.4289
2010-07-28 | 15:52:01 | 3.573 | 101.692 | 29.96 | 3676 | 17.2 |  | 101.6678 | 21.2486 | 213.0631 | 159.8109 | 8.2377 | 257.4289
2010-07-28 | 15:52:02 | 3.592 | 101.536 | 29.97 | 3677 | 17.2 |  | 101.5788 | 21.23 | 212.8765 | 159.671 | 8.2305 | 257.2035
2010-07-28 | 15:52:03 | 3.611 | 101.826 | 29.94 | 3670 | 17.2 |  | 101.8461 | 21.2858 | 213.4368 | 160.0912 | 8.2522 | 257.8804
2010-07-28 | 15:52:04 | 3.63 | 101.781 | 29.95 | 3674 | 17.2 |  | 101.7569 | 21.2672 | 213.2499 | 159.951 | 8.2449 | 257.6545
2010-07-28 | 15:52:05 | 3.649 | 102.027 | 29.92 | 3670 | 17.2 |  | 102.0248 | 21.3232 | 213.8113 | 160.3721 | 8.2667 | 258.3329
2010-07-28 | 15:52:06 | 3.667 | 101.803 | 29.95 | 3677 | 17.2 |  | 101.7569 | 21.2672 | 213.2499 | 159.951 | 8.2449 | 257.6545
2010-07-28 | 15:52:08 | 3.686 | 101.336 | 30 | 3678 | 17.2 |  | 101.3122 | 21.1743 | 212.3179 | 159.252 | 8.2089 | 256.5285
2010-07-28 | 15:52:09 | 3.705 | 101.203 | 30.01 | 3685 | 17.2 |  | 101.2235 | 21.1557 | 212.1321 | 159.1126 | 8.2017 | 256.304
2010-07-28 | 15:52:10 | 3.724 | 100.849 | 30.05 | 3676 | 17.2 |  | 100.8697 | 21.0818 | 211.3906 | 158.5564 | 8.1731 | 255.4081
2010-07-28 | 15:52:11 | 3.743 | 100.871 | 30.05 | 3679 | 17.2 |  | 100.8697 | 21.0818 | 211.3906 | 158.5564 | 8.1731 | 255.4081
2010-07-28 | 15:52:12 | 3.761 | 100.982 | 30.04 | 3679 | 17.2 |  | 100.958 | 21.1002 | 211.5757 | 158.6953 | 8.1802 | 255.6318
2010-07-28 | 15:52:13 | 3.78 | 101.403 | 29.99 | 3682 | 17.2 |  | 101.401 | 21.1928 | 212.5039 | 159.3915 | 8.2161 | 256.7533
2010-07-28 | 15:52:14 | 3.799 | 101.336 | 30 | 3679 | 17.2 |  | 101.3122 | 21.1743 | 212.3179 | 159.252 | 8.2089 | 256.5285
2010-07-28 | 15:52:15 | 3.818 | 101.447 | 29.98 | 3682 | 17.2 |  | 101.4898 | 21.2114 | 212.6901 | 159.5312 | 8.2233 | 256.9783
2010-07-28 | 15:52:17 | 3.837 | 101.314 | 30 | 3681 | 17.2 |  | 101.3122 | 21.1743 | 212.3179 | 159.252 | 8.2089 | 256.5285
2010-07-28 | 15:52:18 | 3.855 | 100.916 | 30.05 | 3684 | 17.2 |  | 100.8697 | 21.0818 | 211.3906 | 158.5564 | 8.1731 | 255.4081
2010-07-28 | 15:52:19 | 3.874 | 101.181 | 30.02 | 3686 | 17.2 |  | 101.1349 | 21.1372 | 211.9464 | 158.9733 | 8.1946 | 256.0797
2010-07-28 | 15:52:21 | 3.912 | 101.27 | 30 | 3681 | 17.2 |  | 101.3122 | 21.1743 | 212.3179 | 159.252 | 8.2089 | 256.5285
2010-07-28 | 15:52:22 | 3.93 | 101.314 | 30 | 3689 | 17.2 |  | 101.3122 | 21.1743 | 212.3179 | 159.252 | 8.2089 | 256.5285
2010-07-28 | 15:52:23 | 3.949 | 101.115 | 30.02 | 3684 | 17.2 |  | 101.1349 | 21.1372 | 211.9464 | 158.9733 | 8.1946 | 256.0797
2010-07-28 | 15:52:24 | 3.968 | 100.894 | 30.05 | 3682 | 17.2 |  | 100.8697 | 21.0818 | 211.3906 | 158.5564 | 8.1731 | 255.4081
2010-07-28 | 15:52:26 | 3.987 | 100.938 | 30.04 | 3687 | 17.2 |  | 100.958 | 21.1002 | 211.5757 | 158.6953 | 8.1802 | 255.6318
2010-07-28 | 15:52:27 | 4.006 | 100.982 | 30.04 | 3682 | 17.2 |  | 100.958 | 21.1002 | 211.5757 | 158.6953 | 8.1802 | 255.6318
2010-07-28 | 15:52:28 | 4.024 | 101.137 | 30.02 | 3690 | 17.2 |  | 101.1349 | 21.1372 | 211.9464 | 158.9733 | 8.1946 | 256.0797
2010-07-28 | 15:52:29 | 4.043 | 101.358 | 30 | 3691 | 17.2 |  | 101.3122 | 21.1743 | 212.3179 | 159.252 | 8.2089 | 256.5285
2010-07-28 | 15:52:30 | 4.062 | 101.381 | 29.99 | 3689 | 17.2 |  | 101.401 | 21.1928 | 212.5039 | 159.3915 | 8.2161 | 256.7533
2010-07-28 | 15:52:31 | 4.081 | 101.759 | 29.95 | 3688 | 17.2 |  | 101.7569 | 21.2672 | 213.2499 | 159.951 | 8.2449 | 257.6545
2010-07-28 | 15:52:32 | 4.099 | 101.692 | 29.96 | 3694 | 17.2 |  | 101.6678 | 21.2486 | 213.0631 | 159.8109 | 8.2377 | 257.4289
2010-07-28 | 15:52:33 | 4.118 | 101.514 | 29.98 | 3687 | 17.2 |  | 101.4898 | 21.2114 | 212.6901 | 159.5312 | 8.2233 | 256.9783
2010-07-28 | 15:52:35 | 4.137 | 101.447 | 29.98 | 3690 | 17.2 |  | 101.4898 | 21.2114 | 212.6901 | 159.5312 | 8.2233 | 256.9783
2010-07-28 | 15:52:36 | 4.156 | 100.783 | 30.06 | 3695 | 17.2 |  | 100.7815 | 21.0633 | 211.2057 | 158.4177 | 8.1659 | 255.1847
2010-07-28 | 15:52:37 | 4.175 | 101.115 | 30.02 | 3699 | 17.2 |  | 101.1349 | 21.1372 | 211.9464 | 158.9733 | 8.1946 | 256.0797
2010-07-28 | 15:52:38 | 4.194 | 101.115 | 30.02 | 3699 | 17.2 |  | 101.1349 | 21.1372 | 211.9464 | 158.9733 | 8.1946 | 256.0797
2010-07-28 | 15:52:39 | 4.212 | 101.115 | 30.02 | 3697 | 17.2 |  | 101.1349 | 21.1372 | 211.9464 | 158.9733 | 8.1946 | 256.0797
2010-07-28 | 15:52:40 | 4.231 | 101.247 | 30.01 | 3693 | 17.2 |  | 101.2235 | 21.1557 | 212.1321 | 159.1126 | 8.2017 | 256.304
2010-07-28 | 15:52:41 | 4.25 | 100.916 | 30.05 | 3702 | 17.2 |  | 100.8697 | 21.0818 | 211.3906 | 158.5564 | 8.1731 | 255.4081
2010-07-28 | 15:52:44 | 4.287 | 101.026 | 30.03 | 3693 | 17.2 |  | 101.0465 | 21.1187 | 211.761 | 158.8342 | 8.1874 | 255.8556
2010-07-28 | 15:52:45 | 4.306 | 100.938 | 30.04 | 3696 | 17.2 |  | 100.958 | 21.1002 | 211.5757 | 158.6953 | 8.1802 | 255.6318
2010-07-28 | 15:52:46 | 4.325 | 101.181 | 30.02 | 3691 | 17.2 |  | 101.1349 | 21.1372 | 211.9464 | 158.9733 | 8.1946 | 256.0797
2010-07-28 | 15:52:47 | 4.344 | 101.137 | 30.02 | 3700 | 17.2 |  | 101.1349 | 21.1372 | 211.9464 | 158.9733 | 8.1946 | 256.0797
2010-07-28 | 15:52:48 | 4.363 | 101.07 | 30.03 | 3703 | 17.2 |  | 101.0465 | 21.1187 | 211.761 | 158.8342 | 8.1874 | 255.8556
2010-07-28 | 15:52:49 | 4.381 | 101.115 | 30.02 | 3696 | 17.2 |  | 101.1349 | 21.1372 | 211.9464 | 158.9733 | 8.1946 | 256.0797
2010-07-28 | 15:52:50 | 4.4 | 100.827 | 30.06 | 3700 | 17.2 |  | 100.7815 | 21.0633 | 211.2057 | 158.4177 | 8.1659 | 255.1847
2010-07-28 | 15:52:51 | 4.419 | 100.938 | 30.04 | 3703 | 17.2 |  | 100.958 | 21.1002 | 211.5757 | 158.6953 | 8.1802 | 255.6318
2010-07-28 | 15:52:53 | 4.438 | 101.092 | 30.02 | 3701 | 17.2 |  | 101.1349 | 21.1372 | 211.9464 | 158.9733 | 8.1946 | 256.0797
2010-07-28 | 15:52:54 | 4.456 | 100.982 | 30.04 | 3703 | 17.2 |  | 100.958 | 21.1002 | 211.5757 | 158.6953 | 8.1802 | 255.6318
2010-07-28 | 15:52:55 | 4.475 | 101.247 | 30.01 | 3703 | 17.2 |  | 101.2235 | 21.1557 | 212.1321 | 159.1126 | 8.2017 | 256.304
2010-07-28 | 15:52:56 | 4.494 | 101.381 | 29.99 | 3700 | 17.2 |  | 101.401 | 21.1928 | 212.5039 | 159.3915 | 8.2161 | 256.7533
2010-07-28 | 15:52:57 | 4.513 | 101.247 | 30.01 | 3709 | 17.2 |  | 101.2235 | 21.1557 | 212.1321 | 159.1126 | 8.2017 | 256.304
2010-07-28 | 15:52:58 | 4.532 | 101.292 | 30 | 3706 | 17.2 |  | 101.3122 | 21.1743 | 212.3179 | 159.252 | 8.2089 | 256.5285
2010-07-28 | 15:52:59 | 4.55 | 101.247 | 30.01 | 3700 | 17.2 |  | 101.2235 | 21.1557 | 212.1321 | 159.1126 | 8.2017 | 256.304
2010-07-28 | 15:53:00 | 4.569 | 101.092 | 30.02 | 3715 | 17.2 |  | 101.1349 | 21.1372 | 211.9464 | 158.9733 | 8.1946 | 256.0797
2010-07-28 | 15:53:02 | 4.588 | 101.115 | 30.02 | 3713 | 17.2 |  | 101.1349 | 21.1372 | 211.9464 | 158.9733 | 8.1946 | 256.0797
2010-07-28 | 15:53:03 | 4.607 | 101.115 | 30.02 | 3706 | 17.2 |  | 101.1349 | 21.1372 | 211.9464 | 158.9733 | 8.1946 | 256.0797
2010-07-28 | 15:53:04 | 4.625 | 100.96 | 30.04 | 3708 | 17.2 |  | 100.958 | 21.1002 | 211.5757 | 158.6953 | 8.1802 | 255.6318
2010-07-28 | 15:53:05 | 4.644 | 100.982 | 30.04 | 3710 | 17.2 |  | 100.958 | 21.1002 | 211.5757 | 158.6953 | 8.1802 | 255.6318
2010-07-28 | 15:53:06 | 4.663 | 100.916 | 30.04 | 3704 | 17.2 |  | 100.958 | 21.1002 | 211.5757 | 158.6953 | 8.1802 | 255.6318
2010-07-28 | 15:53:07 | 4.682 | 101.115 | 30.02 | 3709 | 17.2 |  | 101.1349 | 21.1372 | 211.9464 | 158.9733 | 8.1946 | 256.0797
2010-07-28 | 15:53:08 | 4.701 | 101.492 | 29.98 | 3713 | 17.2 |  | 101.4898 | 21.2114 | 212.6901 | 159.5312 | 8.2233 | 256.9783
2010-07-28 | 15:53:10 | 4.719 | 101.425 | 29.99 | 3711 | 17.2 |  | 101.401 | 21.1928 | 212.5039 | 159.3915 | 8.2161 | 256.7533
2010-07-28 | 15:53:11 | 4.738 | 101.447 | 29.99 | 3714 | 17.2 |  | 101.401 | 21.1928 | 212.5039 | 159.3915 | 8.2161 | 256.7533
2010-07-28 | 15:53:12 | 4.757 | 101.336 | 30 | 3714 | 17.2 |  | 101.3122 | 21.1743 | 212.3179 | 159.252 | 8.2089 | 256.5285
2010-07-28 | 15:53:13 | 4.776 | 100.938 | 30.04 | 3711 | 17.2 |  | 100.958 | 21.1002 | 211.5757 | 158.6953 | 8.1802 | 255.6318
2010-07-28 | 15:53:14 | 4.795 | 101.115 | 30.02 | 3714 | 17.2 |  | 101.1349 | 21.1372 | 211.9464 | 158.9733 | 8.1946 | 256.0797
2010-07-28 | 15:53:16 | 4.832 | 101.336 | 30 | 3724 | 17.2 |  | 101.3122 | 21.1743 | 212.3179 | 159.252 | 8.2089 | 256.5285
2010-07-28 | 15:53:17 | 4.851 | 101.247 | 30.01 | 3722 | 17.2 |  | 101.2235 | 21.1557 | 212.1321 | 159.1126 | 8.2017 | 256.304
2010-07-28 | 15:53:19 | 4.87 | 101.314 | 30 | 3715 | 17.2 |  | 101.3122 | 21.1743 | 212.3179 | 159.252 | 8.2089 | 256.5285
2010-07-28 | 15:53:20 | 4.889 | 101.092 | 30.02 | 3721 | 17.2 |  | 101.1349 | 21.1372 | 211.9464 | 158.9733 | 8.1946 | 256.0797
2010-07-28 | 15:53:21 | 4.907 | 100.849 | 30.05 | 3716 | 17.2 |  | 100.8697 | 21.0818 | 211.3906 | 158.5564 | 8.1731 | 255.4081
2010-07-28 | 15:53:22 | 4.926 | 100.607 | 30.08 | 3718 | 17.2 |  | 100.6053 | 21.0265 | 210.8364 | 158.1408 | 8.1516 | 254.7386
2010-07-28 | 15:53:23 | 4.945 | 100.717 | 30.07 | 3717 | 17.2 |  | 100.6934 | 21.0449 | 211.021 | 158.2792 | 8.1588 | 254.9616
2010-07-28 | 15:53:24 | 4.964 | 100.783 | 30.06 | 3719 | 17.2 |  | 100.7815 | 21.0633 | 211.2057 | 158.4177 | 8.1659 | 255.1847
2010-07-28 | 15:53:25 | 4.983 | 100.563 | 30.09 | 3712 | 17.2 |  | 100.5173 | 21.0081 | 210.6521 | 158.0025 | 8.1445 | 254.5159
2010-07-28 | 15:53:26 | 5.001 | 100.673 | 30.07 | 3723 | 17.2 |  | 100.6934 | 21.0449 | 211.021 | 158.2792 | 8.1588 | 254.9616
2010-07-28 | 15:53:28 | 5.02 | 100.651 | 30.08 | 3720 | 17.2 |  | 100.6053 | 21.0265 | 210.8364 | 158.1408 | 8.1516 | 254.7386
2010-07-28 | 15:53:29 | 5.039 | 100.409 | 30.1 | 3719 | 17.2 |  | 100.4294 | 20.9898 | 210.4679 | 157.8644 | 8.1374 | 254.2933
2010-07-28 | 15:53:30 | 5.058 | 100.607 | 30.08 | 3724 | 17.2 |  | 100.6053 | 21.0265 | 210.8364 | 158.1408 | 8.1516 | 254.7386
2010-07-28 | 15:53:31 | 5.076 | 100.629 | 30.08 | 3727 | 17.2 |  | 100.6053 | 21.0265 | 210.8364 | 158.1408 | 8.1516 | 254.7386
2010-07-28 | 15:53:32 | 5.095 | 100.519 | 30.09 | 3718 | 17.2 |  | 100.5173 | 21.0081 | 210.6521 | 158.0025 | 8.1445 | 254.5159
2010-07-28 | 15:53:33 | 5.114 | 100.717 | 30.07 | 3725 | 17.2 |  | 100.6934 | 21.0449 | 211.021 | 158.2792 | 8.1588 | 254.9616
2010-07-28 | 15:53:34 | 5.133 | 100.651 | 30.07 | 3724 | 17.2 |  | 100.6934 | 21.0449 | 211.021 | 158.2792 | 8.1588 | 254.9616
2010-07-28 | 15:53:35 | 5.152 | 100.739 | 30.06 | 3723 | 17.2 |  | 100.7815 | 21.0633 | 211.2057 | 158.4177 | 8.1659 | 255.1847
2010-07-28 | 15:53:37 | 5.17 | 100.651 | 30.07 | 3733 | 17.2 |  | 100.6934 | 21.0449 | 211.021 | 158.2792 | 8.1588 | 254.9616
2010-07-28 | 15:53:38 | 5.189 | 100.519 | 30.09 | 3726 | 17.2 |  | 100.5173 | 21.0081 | 210.6521 | 158.0025 | 8.1445 | 254.5159
2010-07-28 | 15:53:39 | 5.208 | 100.695 | 30.07 | 3730 | 17.2 |  | 100.6934 | 21.0449 | 211.021 | 158.2792 | 8.1588 | 254.9616
2010-07-28 | 15:53:40 | 5.227 | 100.871 | 30.05 | 3729 | 17.2 |  | 100.8697 | 21.0818 | 211.3906 | 158.5564 | 8.1731 | 255.4081
2010-07-28 | 15:53:41 | 5.246 | 101.004 | 30.04 | 3732 | 17.2 |  | 100.958 | 21.1002 | 211.5757 | 158.6953 | 8.1802 | 255.6318
2010-07-28 | 15:53:42 | 5.264 | 101.137 | 30.02 | 3728 | 17.2 |  | 101.1349 | 21.1372 | 211.9464 | 158.9733 | 8.1946 | 256.0797
2010-07-28 | 15:53:43 | 5.283 | 101.026 | 30.03 | 3729 | 17.2 |  | 101.0465 | 21.1187 | 211.761 | 158.8342 | 8.1874 | 255.8556
2010-07-28 | 15:53:44 | 5.302 | 100.916 | 30.05 | 3726 | 17.2 |  | 100.8697 | 21.0818 | 211.3906 | 158.5564 | 8.1731 | 255.4081
2010-07-28 | 15:53:46 | 5.321 | 100.982 | 30.04 | 3733 | 17.2 |  | 100.958 | 21.1002 | 211.5757 | 158.6953 | 8.1802 | 255.6318
2010-07-28 | 15:53:47 | 5.34 | 101.026 | 30.03 | 3734 | 17.2 |  | 101.0465 | 21.1187 | 211.761 | 158.8342 | 8.1874 | 255.8556
2010-07-28 | 15:53:48 | 5.358 | 100.96 | 30.04 | 3739 | 17.2 |  | 100.958 | 21.1002 | 211.5757 | 158.6953 | 8.1802 | 255.6318
2010-07-28 | 15:53:49 | 5.377 | 100.916 | 30.05 | 3730 | 17.2 |  | 100.8697 | 21.0818 | 211.3906 | 158.5564 | 8.1731 | 255.4081
2010-07-28 | 15:53:50 | 5.396 | 101.004 | 30.04 | 3731 | 17.2 |  | 100.958 | 21.1002 | 211.5757 | 158.6953 | 8.1802 | 255.6318
2010-07-28 | 15:53:51 | 5.415 | 101.07 | 30.03 | 3730 | 17.2 |  | 101.0465 | 21.1187 | 211.761 | 158.8342 | 8.1874 | 255.8556
2010-07-28 | 15:53:52 | 5.433 | 100.938 | 30.04 | 3734 | 17.2 |  | 100.958 | 21.1002 | 211.5757 | 158.6953 | 8.1802 | 255.6318
2010-07-28 | 15:53:53 | 5.452 | 101.181 | 30.02 | 3733 | 17.2 |  | 101.1349 | 21.1372 | 211.9464 | 158.9733 | 8.1946 | 256.0797
2010-07-28 | 15:53:55 | 5.471 | 100.827 | 30.05 | 3738 | 17.2 |  | 100.8697 | 21.0818 | 211.3906 | 158.5564 | 8.1731 | 255.4081
2010-07-28 | 15:53:56 | 5.49 | 100.849 | 30.05 | 3742 | 17.2 |  | 100.8697 | 21.0818 | 211.3906 | 158.5564 | 8.1731 | 255.4081
2010-07-28 | 15:53:57 | 5.508 | 101.203 | 30.01 | 3737 | 17.2 |  | 101.2235 | 21.1557 | 212.1321 | 159.1126 | 8.2017 | 256.304
2010-07-28 | 15:53:58 | 5.527 | 100.673 | 30.07 | 3742 | 17.2 |  | 100.6934 | 21.0449 | 211.021 | 158.2792 | 8.1588 | 254.9616
2010-07-28 | 15:53:59 | 5.546 | 100.982 | 30.04 | 3734 | 17.2 |  | 100.958 | 21.1002 | 211.5757 | 158.6953 | 8.1802 | 255.6318
2010-07-28 | 15:54:00 | 5.565 | 100.916 | 30.05 | 3734 | 17.2 |  | 100.8697 | 21.0818 | 211.3906 | 158.5564 | 8.1731 | 255.4081
2010-07-28 | 15:54:01 | 5.584 | 100.695 | 30.07 | 3737 | 17.2 |  | 100.6934 | 21.0449 | 211.021 | 158.2792 | 8.1588 | 254.9616
2010-07-28 | 15:54:02 | 5.602 | 101.051 | 30.05 | 3737 | 17.1 |  | 101.0504 | 21.1195 | 211.7955 | 158.8601 | 8.2034 | 256.3571
2010-07-28 | 15:54:04 | 5.621 | 100.875 | 30.07 | 3737 | 17.1 |  | 100.8737 | 21.0826 | 211.4252 | 158.5824 | 8.1891 | 255.9089
2010-07-28 | 15:54:05 | 5.64 | 100.786 | 30.08 | 3744 | 17.1 |  | 100.7855 | 21.0642 | 211.2403 | 158.4437 | 8.1819 | 255.6851
2010-07-28 | 15:54:06 | 5.659 | 100.632 | 30.1 | 3745 | 17.1 |  | 100.6094 | 21.0274 | 210.8711 | 158.1668 | 8.1676 | 255.2382
2010-07-28 | 15:54:07 | 5.677 | 100.742 | 30.09 | 3735 | 17.1 |  | 100.6974 | 21.0458 | 211.0556 | 158.3052 | 8.1748 | 255.4616
2010-07-28 | 15:54:08 | 5.697 | 100.808 | 30.08 | 3746 | 17.1 |  | 100.7855 | 21.0642 | 211.2403 | 158.4437 | 8.1819 | 255.6851
2010-07-28 | 15:54:09 | 5.715 | 100.588 | 30.1 | 3741 | 17.1 |  | 100.6094 | 21.0274 | 210.8711 | 158.1668 | 8.1676 | 255.2382
2010-07-28 | 15:54:12 | 5.753 | 100.698 | 30.09 | 3755 | 17.1 |  | 100.6974 | 21.0458 | 211.0556 | 158.3052 | 8.1748 | 255.4616
2010-07-28 | 15:54:13 | 5.771 | 100.588 | 30.1 | 3747 | 17.1 |  | 100.6094 | 21.0274 | 210.8711 | 158.1668 | 8.1676 | 255.2382
2010-07-28 | 15:54:14 | 5.79 | 100.676 | 30.09 | 3745 | 17.1 |  | 100.6974 | 21.0458 | 211.0556 | 158.3052 | 8.1748 | 255.4616
2010-07-28 | 15:54:15 | 5.809 | 100.963 | 30.06 | 3744 | 17.1 |  | 100.962 | 21.1011 | 211.6103 | 158.7212 | 8.1963 | 256.1329
2010-07-28 | 15:54:16 | 5.828 | 100.941 | 30.06 | 3748 | 17.1 |  | 100.962 | 21.1011 | 211.6103 | 158.7212 | 8.1963 | 256.1329
2010-07-28 | 15:54:17 | 5.847 | 101.206 | 30.03 | 3744 | 17.1 |  | 101.2274 | 21.1565 | 212.1665 | 159.1384 | 8.2178 | 256.8062
2010-07-28 | 15:54:18 | 5.866 | 101.317 | 30.02 | 3745 | 17.1 |  | 101.3161 | 21.1751 | 212.3524 | 159.2778 | 8.225 | 257.0311
2010-07-28 | 15:54:19 | 5.884 | 101.406 | 30.01 | 3745 | 17.1 |  | 101.4048 | 21.1936 | 212.5383 | 159.4173 | 8.2322 | 257.2562
2010-07-28 | 15:54:21 | 5.903 | 101.406 | 30.01 | 3748 | 17.1 |  | 101.4048 | 21.1936 | 212.5383 | 159.4173 | 8.2322 | 257.2562
2010-07-28 | 15:54:22 | 5.922 | 101.295 | 30.02 | 3753 | 17.1 |  | 101.3161 | 21.1751 | 212.3524 | 159.2778 | 8.225 | 257.0311
2010-07-28 | 15:54:23 | 5.941 | 101.25 | 30.03 | 3754 | 17.1 |  | 101.2274 | 21.1565 | 212.1665 | 159.1384 | 8.2178 | 256.8062
2010-07-28 | 15:54:24 | 5.959 | 100.875 | 30.07 | 3750 | 17.1 |  | 100.8737 | 21.0826 | 211.4252 | 158.5824 | 8.1891 | 255.9089
2010-07-28 | 15:54:25 | 5.978 | 100.83 | 30.07 | 3747 | 17.1 |  | 100.8737 | 21.0826 | 211.4252 | 158.5824 | 8.1891 | 255.9089
2010-07-28 | 15:54:26 | 5.997 | 100.764 | 30.08 | 3755 | 17.1 |  | 100.7855 | 21.0642 | 211.2403 | 158.4437 | 8.1819 | 255.6851
2010-07-28 | 15:54:27 | 6.016 | 100.456 | 30.12 | 3746 | 17.1 |  | 100.4336 | 20.9906 | 210.5026 | 157.8904 | 8.1534 | 254.7922
2010-07-28 | 15:54:28 | 6.035 | 100.808 | 30.08 | 3752 | 17.1 |  | 100.7855 | 21.0642 | 211.2403 | 158.4437 | 8.1819 | 255.6851
2010-07-28 | 15:54:30 | 6.053 | 100.698 | 30.09 | 3751 | 17.1 |  | 100.6974 | 21.0458 | 211.0556 | 158.3052 | 8.1748 | 255.4616
2010-07-28 | 15:54:31 | 6.072 | 100.654 | 30.09 | 3746 | 17.1 |  | 100.6974 | 21.0458 | 211.0556 | 158.3052 | 8.1748 | 255.4616
2010-07-28 | 15:54:32 | 6.091 | 100.742 | 30.09 | 3757 | 17.1 |  | 100.6974 | 21.0458 | 211.0556 | 158.3052 | 8.1748 | 255.4616
2010-07-28 | 15:54:33 | 6.11 | 100.632 | 30.1 | 3755 | 17.1 |  | 100.6094 | 21.0274 | 210.8711 | 158.1668 | 8.1676 | 255.2382
2010-07-28 | 15:54:34 | 6.128 | 100.919 | 30.06 | 3753 | 17.1 |  | 100.962 | 21.1011 | 211.6103 | 158.7212 | 8.1963 | 256.1329
2010-07-28 | 15:54:35 | 6.147 | 100.875 | 30.07 | 3751 | 17.1 |  | 100.8737 | 21.0826 | 211.4252 | 158.5824 | 8.1891 | 255.9089
2010-07-28 | 15:54:36 | 6.166 | 100.853 | 30.07 | 3761 | 17.1 |  | 100.8737 | 21.0826 | 211.4252 | 158.5824 | 8.1891 | 255.9089
2010-07-28 | 15:54:37 | 6.185 | 100.963 | 30.06 | 3757 | 17.1 |  | 100.962 | 21.1011 | 211.6103 | 158.7212 | 8.1963 | 256.1329
2010-07-28 | 15:54:39 | 6.204 | 100.632 | 30.1 | 3758 | 17.1 |  | 100.6094 | 21.0274 | 210.8711 | 158.1668 | 8.1676 | 255.2382
2010-07-28 | 15:54:40 | 6.222 | 100.5 | 30.11 | 3757 | 17.1 |  | 100.5214 | 21.009 | 210.6868 | 158.0285 | 8.1605 | 255.0151
2010-07-28 | 15:54:41 | 6.241 | 100.522 | 30.11 | 3760 | 17.1 |  | 100.5214 | 21.009 | 210.6868 | 158.0285 | 8.1605 | 255.0151
2010-07-28 | 15:54:42 | 6.26 | 100.325 | 30.13 | 3756 | 17.1 |  | 100.3458 | 20.9723 | 210.3187 | 157.7524 | 8.1462 | 254.5696
2010-07-28 | 15:54:44 | 6.298 | 101.01 | 30.08 | 3769 | 17 |  | 100.9662 | 21.1019 | 211.6451 | 158.7473 | 8.2124 | 256.6361
2010-07-28 | 15:54:45 | 6.316 | 101.453 | 30.03 | 3763 | 17 |  | 101.4089 | 21.1945 | 212.573 | 159.4433 | 8.2484 | 257.7613
2010-07-28 | 15:54:46 | 6.335 | 101.765 | 29.99 | 3761 | 17 |  | 101.7646 | 21.2688 | 213.3187 | 160.0027 | 8.2773 | 258.6655
2010-07-28 | 15:54:48 | 6.354 | 101.943 | 29.97 | 3760 | 17 |  | 101.943 | 21.3061 | 213.6927 | 160.2832 | 8.2918 | 259.119
2010-07-28 | 15:54:49 | 6.373 | 101.831 | 29.98 | 3759 | 17 |  | 101.8538 | 21.2874 | 213.5056 | 160.1428 | 8.2845 | 258.8922
2010-07-28 | 15:54:50 | 6.392 | 101.631 | 30.01 | 3762 | 17 |  | 101.5866 | 21.2316 | 212.9455 | 159.7227 | 8.2628 | 258.213
2010-07-28 | 15:54:51 | 6.41 | 101.364 | 30.04 | 3767 | 17 |  | 101.3201 | 21.1759 | 212.3871 | 159.3038 | 8.2411 | 257.5358
2010-07-28 | 15:54:52 | 6.429 | 101.099 | 30.07 | 3762 | 17 |  | 101.0545 | 21.1204 | 211.8303 | 158.8862 | 8.2195 | 256.8607
2010-07-28 | 15:54:53 | 6.448 | 100.878 | 30.09 | 3760 | 17 |  | 100.8779 | 21.0835 | 211.46 | 158.6085 | 8.2052 | 256.4117
2010-07-28 | 15:54:54 | 6.467 | 100.592 | 30.12 | 3762 | 17 |  | 100.6136 | 21.0282 | 210.906 | 158.193 | 8.1837 | 255.7399
2010-07-28 | 15:54:55 | 6.485 | 100.68 | 30.11 | 3769 | 17 |  | 100.7016 | 21.0466 | 211.0905 | 158.3314 | 8.1908 | 255.9636
2010-07-28 | 15:54:57 | 6.504 | 100.988 | 30.08 | 3759 | 17 |  | 100.9662 | 21.1019 | 211.6451 | 158.7473 | 8.2124 | 256.6361
2010-07-28 | 15:54:58 | 6.523 | 100.812 | 30.1 | 3757 | 17 |  | 100.7897 | 21.0651 | 211.2752 | 158.4699 | 8.198 | 256.1876
2010-07-28 | 15:54:59 | 6.542 | 101.01 | 30.08 | 3764 | 17 |  | 100.9662 | 21.1019 | 211.6451 | 158.7473 | 8.2124 | 256.6361
2010-07-28 | 15:55:00 | 6.561 | 100.68 | 30.11 | 3762 | 17 |  | 100.7016 | 21.0466 | 211.0905 | 158.3314 | 8.1908 | 255.9636
2010-07-28 | 15:55:01 | 6.579 | 100.548 | 30.13 | 3773 | 17 |  | 100.5257 | 21.0099 | 210.7217 | 158.0547 | 8.1765 | 255.5165
2010-07-28 | 15:55:02 | 6.598 | 100.68 | 30.11 | 3773 | 17 |  | 100.7016 | 21.0466 | 211.0905 | 158.3314 | 8.1908 | 255.9636
2010-07-28 | 15:55:03 | 6.617 | 100.592 | 30.12 | 3771 | 17 |  | 100.6136 | 21.0282 | 210.906 | 158.193 | 8.1837 | 255.7399
2010-07-28 | 15:55:04 | 6.636 | 101.055 | 30.07 | 3770 | 17 |  | 101.0545 | 21.1204 | 211.8303 | 158.8862 | 8.2195 | 256.8607
2010-07-28 | 15:55:06 | 6.654 | 100.9 | 30.09 | 3769 | 17 |  | 100.8779 | 21.0835 | 211.46 | 158.6085 | 8.2052 | 256.4117
2010-07-28 | 15:55:07 | 6.673 | 100.878 | 30.09 | 3778 | 17 |  | 100.8779 | 21.0835 | 211.46 | 158.6085 | 8.2052 | 256.4117
2010-07-28 | 15:55:08 | 6.692 | 100.922 | 30.09 | 3776 | 17 |  | 100.8779 | 21.0835 | 211.46 | 158.6085 | 8.2052 | 256.4117
2010-07-28 | 15:55:09 | 6.711 | 100.768 | 30.1 | 3768 | 17 |  | 100.7897 | 21.0651 | 211.2752 | 158.4699 | 8.198 | 256.1876
2010-07-28 | 15:55:10 | 6.73 | 101.01 | 30.07 | 3779 | 17 |  | 101.0545 | 21.1204 | 211.8303 | 158.8862 | 8.2195 | 256.8607
2010-07-28 | 15:55:11 | 6.749 | 101.01 | 30.07 | 3779 | 17 |  | 101.0545 | 21.1204 | 211.8303 | 158.8862 | 8.2195 | 256.8607
2010-07-28 | 15:55:12 | 6.767 | 101.099 | 30.06 | 3768 | 17 |  | 101.143 | 21.1389 | 212.0157 | 159.0253 | 8.2267 | 257.0855
2010-07-28 | 15:55:14 | 6.786 | 101.143 | 30.06 | 3772 | 17 |  | 101.143 | 21.1389 | 212.0157 | 159.0253 | 8.2267 | 257.0855
2010-07-28 | 15:55:15 | 6.805 | 101.01 | 30.07 | 3774 | 17 |  | 101.0545 | 21.1204 | 211.8303 | 158.8862 | 8.2195 | 256.8607
2010-07-28 | 15:55:16 | 6.824 | 101.143 | 30.06 | 3777 | 17 |  | 101.143 | 21.1389 | 212.0157 | 159.0253 | 8.2267 | 257.0855
2010-07-28 | 15:55:17 | 6.842 | 100.812 | 30.1 | 3770 | 17 |  | 100.7897 | 21.0651 | 211.2752 | 158.4699 | 8.198 | 256.1876
2010-07-28 | 15:55:18 | 6.861 | 100.482 | 30.13 | 3775 | 17 |  | 100.5257 | 21.0099 | 210.7217 | 158.0547 | 8.1765 | 255.5165
2010-07-28 | 15:55:19 | 6.88 | 100.394 | 30.15 | 3776 | 17 |  | 100.3501 | 20.9732 | 210.3537 | 157.7787 | 8.1622 | 255.0702
2010-07-28 | 15:55:20 | 6.899 | 100.219 | 30.16 | 3781 | 17 |  | 100.2625 | 20.9549 | 210.1699 | 157.6409 | 8.1551 | 254.8474
2010-07-28 | 15:55:21 | 6.918 | 100.592 | 30.12 | 3777 | 17 |  | 100.6136 | 21.0282 | 210.906 | 158.193 | 8.1837 | 255.7399
2010-07-28 | 15:55:23 | 6.936 | 101.055 | 30.07 | 3772 | 17 |  | 101.0545 | 21.1204 | 211.8303 | 158.8862 | 8.2195 | 256.8607
2010-07-28 | 15:55:24 | 6.955 | 101.121 | 30.06 | 3780 | 17 |  | 101.143 | 21.1389 | 212.0157 | 159.0253 | 8.2267 | 257.0855
2010-07-28 | 15:55:25 | 6.974 | 101.187 | 30.05 | 3773 | 17 |  | 101.2315 | 21.1574 | 212.2013 | 159.1645 | 8.2339 | 257.3105
2010-07-28 | 15:55:26 | 6.993 | 100.944 | 30.08 | 3781 | 17 |  | 100.9662 | 21.1019 | 211.6451 | 158.7473 | 8.2124 | 256.6361
2010-07-28 | 15:55:27 | 7.011 | 100.658 | 30.12 | 3774 | 17 |  | 100.6136 | 21.0282 | 210.906 | 158.193 | 8.1837 | 255.7399
2010-07-28 | 15:55:28 | 7.03 | 100.636 | 30.12 | 3779 | 17 |  | 100.6136 | 21.0282 | 210.906 | 158.193 | 8.1837 | 255.7399
2010-07-28 | 15:55:29 | 7.049 | 100.306 | 30.16 | 3781 | 17 |  | 100.2625 | 20.9549 | 210.1699 | 157.6409 | 8.1551 | 254.8474
2010-07-28 | 15:55:30 | 7.068 | 100.592 | 30.12 | 3780 | 17 |  | 100.6136 | 21.0282 | 210.906 | 158.193 | 8.1837 | 255.7399
2010-07-28 | 15:55:32 | 7.087 | 100.812 | 30.1 | 3780 | 17 |  | 100.7897 | 21.0651 | 211.2752 | 158.4699 | 8.198 | 256.1876
2010-07-28 | 15:55:33 | 7.105 | 100.636 | 30.12 | 3781 | 17 |  | 100.6136 | 21.0282 | 210.906 | 158.193 | 8.1837 | 255.7399
2010-07-28 | 15:55:34 | 7.124 | 101.077 | 30.07 | 3782 | 17 |  | 101.0545 | 21.1204 | 211.8303 | 158.8862 | 8.2195 | 256.8607
2010-07-28 | 15:55:35 | 7.143 | 100.746 | 30.1 | 3785 | 17 |  | 100.7897 | 21.0651 | 211.2752 | 158.4699 | 8.198 | 256.1876
2010-07-28 | 15:55:36 | 7.162 | 100.35 | 30.15 | 3784 | 17 |  | 100.3501 | 20.9732 | 210.3537 | 157.7787 | 8.1622 | 255.0702
2010-07-28 | 15:55:37 | 7.18 | 100.548 | 30.13 | 3780 | 17 |  | 100.5257 | 21.0099 | 210.7217 | 158.0547 | 8.1765 | 255.5165
2010-07-28 | 15:55:39 | 7.218 | 100.68 | 30.11 | 3786 | 17 |  | 100.7016 | 21.0466 | 211.0905 | 158.3314 | 8.1908 | 255.9636
2010-07-28 | 15:55:41 | 7.237 | 100.768 | 30.1 | 3783 | 17 |  | 100.7897 | 21.0651 | 211.2752 | 158.4699 | 8.198 | 256.1876
2010-07-28 | 15:55:42 | 7.256 | 100.9 | 30.09 | 3784 | 17 |  | 100.8779 | 21.0835 | 211.46 | 158.6085 | 8.2052 | 256.4117
2010-07-28 | 15:55:43 | 7.274 | 100.702 | 30.11 | 3785 | 17 |  | 100.7016 | 21.0466 | 211.0905 | 158.3314 | 8.1908 | 255.9636
2010-07-28 | 15:55:44 | 7.293 | 100.68 | 30.11 | 3779 | 17 |  | 100.7016 | 21.0466 | 211.0905 | 158.3314 | 8.1908 | 255.9636
2010-07-28 | 15:55:45 | 7.312 | 100.548 | 30.13 | 3784 | 17 |  | 100.5257 | 21.0099 | 210.7217 | 158.0547 | 8.1765 | 255.5165
2010-07-28 | 15:55:46 | 7.331 | 100.438 | 30.14 | 3796 | 17 |  | 100.4379 | 20.9915 | 210.5376 | 157.9166 | 8.1694 | 255.2932
2010-07-28 | 15:55:47 | 7.35 | 100.592 | 30.12 | 3780 | 17 |  | 100.6136 | 21.0282 | 210.906 | 158.193 | 8.1837 | 255.7399
2010-07-28 | 15:55:48 | 7.369 | 100.46 | 30.14 | 3790 | 17 |  | 100.4379 | 20.9915 | 210.5376 | 157.9166 | 8.1694 | 255.2932
2010-07-28 | 15:55:50 | 7.387 | 100.482 | 30.13 | 3787 | 17 |  | 100.5257 | 21.0099 | 210.7217 | 158.0547 | 8.1765 | 255.5165
2010-07-28 | 15:55:51 | 7.406 | 100.592 | 30.12 | 3779 | 17 |  | 100.6136 | 21.0282 | 210.906 | 158.193 | 8.1837 | 255.7399
2010-07-28 | 15:55:52 | 7.425 | 100.68 | 30.11 | 3783 | 17 |  | 100.7016 | 21.0466 | 211.0905 | 158.3314 | 8.1908 | 255.9636
2010-07-28 | 15:55:53 | 7.444 | 100.241 | 30.16 | 3785 | 17 |  | 100.2625 | 20.9549 | 210.1699 | 157.6409 | 8.1551 | 254.8474
2010-07-28 | 15:55:54 | 7.462 | 100.262 | 30.16 | 3795 | 17 |  | 100.2625 | 20.9549 | 210.1699 | 157.6409 | 8.1551 | 254.8474
2010-07-28 | 15:55:55 | 7.481 | 100.394 | 30.14 | 3782 | 17 |  | 100.4379 | 20.9915 | 210.5376 | 157.9166 | 8.1694 | 255.2932
2010-07-28 | 15:55:56 | 7.5 | 100.416 | 30.14 | 3790 | 17 |  | 100.4379 | 20.9915 | 210.5376 | 157.9166 | 8.1694 | 255.2932
2010-07-28 | 15:55:57 | 7.519 | 100.482 | 30.13 | 3789 | 17 |  | 100.5257 | 21.0099 | 210.7217 | 158.0547 | 8.1765 | 255.5165
2010-07-28 | 15:55:59 | 7.538 | 100.636 | 30.12 | 3791 | 17 |  | 100.6136 | 21.0282 | 210.906 | 158.193 | 8.1837 | 255.7399
2010-07-28 | 15:56:00 | 7.556 | 100.504 | 30.13 | 3790 | 17 |  | 100.5257 | 21.0099 | 210.7217 | 158.0547 | 8.1765 | 255.5165
2010-07-28 | 15:56:01 | 7.575 | 100.262 | 30.16 | 3784 | 17 |  | 100.2625 | 20.9549 | 210.1699 | 157.6409 | 8.1551 | 254.8474
2010-07-28 | 15:56:02 | 7.594 | 100.636 | 30.12 | 3799 | 17 |  | 100.6136 | 21.0282 | 210.906 | 158.193 | 8.1837 | 255.7399
2010-07-28 | 15:56:03 | 7.613 | 100.614 | 30.12 | 3790 | 17 |  | 100.6136 | 21.0282 | 210.906 | 158.193 | 8.1837 | 255.7399
2010-07-28 | 15:56:04 | 7.631 | 100.262 | 30.16 | 3797 | 17 |  | 100.2625 | 20.9549 | 210.1699 | 157.6409 | 8.1551 | 254.8474
2010-07-28 | 15:56:05 | 7.65 | 100.197 | 30.17 | 3797 | 17 |  | 100.1749 | 20.9366 | 209.9864 | 157.5032 | 8.148 | 254.6248
2010-07-28 | 15:56:06 | 7.669 | 99.935 | 30.2 | 3796 | 17 |  | 99.9127 | 20.8818 | 209.4368 | 157.0909 | 8.1267 | 253.9583
2010-07-28 | 15:56:08 | 7.688 | 99.891 | 30.2 | 3793 | 17 |  | 99.9127 | 20.8818 | 209.4368 | 157.0909 | 8.1267 | 253.9583
2010-07-28 | 15:56:09 | 7.707 | 100.482 | 30.14 | 3791 | 17 |  | 100.4379 | 20.9915 | 210.5376 | 157.9166 | 8.1694 | 255.2932
2010-07-28 | 15:56:10 | 7.725 | 100.702 | 30.11 | 3797 | 17 |  | 100.7016 | 21.0466 | 211.0905 | 158.3314 | 8.1908 | 255.9636
2010-07-28 | 15:56:12 | 7.763 | 100.966 | 30.08 | 3797 | 17 |  | 100.9662 | 21.1019 | 211.6451 | 158.7473 | 8.2124 | 256.6361
2010-07-28 | 15:56:13 | 7.782 | 100.812 | 30.1 | 3798 | 17 |  | 100.7897 | 21.0651 | 211.2752 | 158.4699 | 8.198 | 256.1876
2010-07-28 | 15:56:14 | 7.801 | 100.416 | 30.14 | 3794 | 17 |  | 100.4379 | 20.9915 | 210.5376 | 157.9166 | 8.1694 | 255.2932
2010-07-28 | 15:56:15 | 7.819 | 100.306 | 30.16 | 3794 | 17 |  | 100.2625 | 20.9549 | 210.1699 | 157.6409 | 8.1551 | 254.8474
2010-07-28 | 15:56:17 | 7.838 | 100.35 | 30.15 | 3804 | 17 |  | 100.3501 | 20.9732 | 210.3537 | 157.7787 | 8.1622 | 255.0702
2010-07-28 | 15:56:18 | 7.857 | 100.482 | 30.14 | 3795 | 17 |  | 100.4379 | 20.9915 | 210.5376 | 157.9166 | 8.1694 | 255.2932
2010-07-28 | 15:56:19 | 7.876 | 100.636 | 30.12 | 3799 | 17 |  | 100.6136 | 21.0282 | 210.906 | 158.193 | 8.1837 | 255.7399
2010-07-28 | 15:56:20 | 7.894 | 100.68 | 30.11 | 3798 | 17 |  | 100.7016 | 21.0466 | 211.0905 | 158.3314 | 8.1908 | 255.9636
2010-07-28 | 15:56:21 | 7.913 | 100.438 | 30.14 | 3805 | 17 |  | 100.4379 | 20.9915 | 210.5376 | 157.9166 | 8.1694 | 255.2932
2010-07-28 | 15:56:22 | 7.932 | 100.306 | 30.15 | 3808 | 17 |  | 100.3501 | 20.9732 | 210.3537 | 157.7787 | 8.1622 | 255.0702
2010-07-28 | 15:56:23 | 7.951 | 100.306 | 30.15 | 3803 | 17 |  | 100.3501 | 20.9732 | 210.3537 | 157.7787 | 8.1622 | 255.0702
2010-07-28 | 15:56:25 | 7.97 | 100.328 | 30.15 | 3802 | 17 |  | 100.3501 | 20.9732 | 210.3537 | 157.7787 | 8.1622 | 255.0702
2010-07-28 | 15:56:26 | 7.988 | 100.372 | 30.15 | 3801 | 17 |  | 100.3501 | 20.9732 | 210.3537 | 157.7787 | 8.1622 | 255.0702
2010-07-28 | 15:56:27 | 8.007 | 100.46 | 30.14 | 3798 | 17 |  | 100.4379 | 20.9915 | 210.5376 | 157.9166 | 8.1694 | 255.2932
2010-07-28 | 15:56:28 | 8.026 | 100.416 | 30.14 | 3803 | 17 |  | 100.4379 | 20.9915 | 210.5376 | 157.9166 | 8.1694 | 255.2932
2010-07-28 | 15:56:29 | 8.045 | 100.219 | 30.16 | 3800 | 17 |  | 100.2625 | 20.9549 | 210.1699 | 157.6409 | 8.1551 | 254.8474
2010-07-28 | 15:56:30 | 8.063 | 100.022 | 30.19 | 3796 | 17 |  | 100 | 20.9 | 209.6198 | 157.2282 | 8.1338 | 254.1803
2010-07-28 | 15:56:31 | 8.082 | 100.175 | 30.17 | 3807 | 17 |  | 100.1749 | 20.9366 | 209.9864 | 157.5032 | 8.148 | 254.6248
2010-07-28 | 15:56:32 | 8.101 | 100.197 | 30.17 | 3800 | 17 |  | 100.1749 | 20.9366 | 209.9864 | 157.5032 | 8.148 | 254.6248
2010-07-28 | 15:56:35 | 8.139 | 100.592 | 30.12 | 3804 | 17 |  | 100.6136 | 21.0282 | 210.906 | 158.193 | 8.1837 | 255.7399
2010-07-28 | 15:56:36 | 8.157 | 100.636 | 30.12 | 3807 | 17 |  | 100.6136 | 21.0282 | 210.906 | 158.193 | 8.1837 | 255.7399
2010-07-28 | 15:56:37 | 8.176 | 100.259 | 30.14 | 3808 | 17.1 |  | 100.2581 | 20.9539 | 210.1349 | 157.6146 | 8.1391 | 254.3471
2010-07-28 | 15:56:38 | 8.195 | 100.171 | 30.15 | 3804 | 17.1 |  | 100.1705 | 20.9356 | 209.9513 | 157.4769 | 8.132 | 254.1249
2010-07-28 | 15:56:39 | 8.214 | 99.996 | 30.17 | 3813 | 17.1 |  | 99.9956 | 20.8991 | 209.5847 | 157.2019 | 8.1178 | 253.6811
2010-07-28 | 15:56:40 | 8.233 | 99.975 | 30.17 | 3810 | 17.1 |  | 99.9956 | 20.8991 | 209.5847 | 157.2019 | 8.1178 | 253.6811
2010-07-28 | 15:56:41 | 8.252 | 100.215 | 30.14 | 3801 | 17.1 |  | 100.2581 | 20.9539 | 210.1349 | 157.6146 | 8.1391 | 254.3471
2010-07-28 | 15:56:43 | 8.27 | 100.259 | 30.14 | 3809 | 17.1 |  | 100.2581 | 20.9539 | 210.1349 | 157.6146 | 8.1391 | 254.3471
2010-07-28 | 15:56:44 | 8.289 | 100.369 | 30.13 | 3798 | 17.1 |  | 100.3458 | 20.9723 | 210.3187 | 157.7524 | 8.1462 | 254.5696
2010-07-28 | 15:56:45 | 8.308 | 100.654 | 30.09 | 3814 | 17.1 |  | 100.6974 | 21.0458 | 211.0556 | 158.3052 | 8.1748 | 255.4616
2010-07-28 | 15:56:46 | 8.326 | 100.434 | 30.12 | 3809 | 17.1 |  | 100.4336 | 20.9906 | 210.5026 | 157.8904 | 8.1534 | 254.7922
2010-07-28 | 15:56:47 | 8.345 | 100.456 | 30.12 | 3810 | 17.1 |  | 100.4336 | 20.9906 | 210.5026 | 157.8904 | 8.1534 | 254.7922
2010-07-28 | 15:56:48 | 8.364 | 100.369 | 30.13 | 3809 | 17.1 |  | 100.3458 | 20.9723 | 210.3187 | 157.7524 | 8.1462 | 254.5696
2010-07-28 | 15:56:49 | 8.383 | 100.193 | 30.15 | 3807 | 17.1 |  | 100.1705 | 20.9356 | 209.9513 | 157.4769 | 8.132 | 254.1249
2010-07-28 | 15:56:50 | 8.402 | 99.909 | 30.18 | 3814 | 17.1 |  | 99.9083 | 20.8808 | 209.4016 | 157.0646 | 8.1107 | 253.4596
2010-07-28 | 15:56:52 | 8.421 | 99.931 | 30.18 | 3815 | 17.1 |  | 99.9083 | 20.8808 | 209.4016 | 157.0646 | 8.1107 | 253.4596
2010-07-28 | 15:56:53 | 8.439 | 99.822 | 30.19 | 3812 | 17.1 |  | 99.821 | 20.8626 | 209.2188 | 156.9274 | 8.1036 | 253.2382
2010-07-28 | 15:56:54 | 8.458 | 99.844 | 30.19 | 3815 | 17.1 |  | 99.821 | 20.8626 | 209.2188 | 156.9274 | 8.1036 | 253.2382
2010-07-28 | 15:56:55 | 8.477 | 100.018 | 30.17 | 3807 | 17.1 |  | 99.9956 | 20.8991 | 209.5847 | 157.2019 | 8.1178 | 253.6811
2010-07-28 | 15:56:56 | 8.496 | 99.909 | 30.18 | 3814 | 17.1 |  | 99.9083 | 20.8808 | 209.4016 | 157.0646 | 8.1107 | 253.4596
2010-07-28 | 15:56:57 | 8.514 | 99.909 | 30.18 | 3812 | 17.1 |  | 99.9083 | 20.8808 | 209.4016 | 157.0646 | 8.1107 | 253.4596
2010-07-28 | 15:56:58 | 8.533 | 99.931 | 30.18 | 3815 | 17.1 |  | 99.9083 | 20.8808 | 209.4016 | 157.0646 | 8.1107 | 253.4596
2010-07-28 | 15:56:59 | 8.552 | 99.953 | 30.18 | 3810 | 17.1 |  | 99.9083 | 20.8808 | 209.4016 | 157.0646 | 8.1107 | 253.4596
2010-07-28 | 15:57:01 | 8.571 | 99.996 | 30.17 | 3817 | 17.1 |  | 99.9956 | 20.8991 | 209.5847 | 157.2019 | 8.1178 | 253.6811
2010-07-28 | 15:57:02 | 8.59 | 99.931 | 30.18 | 3821 | 17.1 |  | 99.9083 | 20.8808 | 209.4016 | 157.0646 | 8.1107 | 253.4596
2010-07-28 | 15:57:03 | 8.608 | 99.778 | 30.2 | 3813 | 17.1 |  | 99.7338 | 20.8444 | 209.0361 | 156.7904 | 8.0965 | 253.0171
2010-07-28 | 15:57:04 | 8.627 | 99.996 | 30.17 | 3817 | 17.1 |  | 99.9956 | 20.8991 | 209.5847 | 157.2019 | 8.1178 | 253.6811
2010-07-28 | 15:57:05 | 8.646 | 100.062 | 30.16 | 3818 | 17.1 |  | 100.083 | 20.9173 | 209.7679 | 157.3393 | 8.1249 | 253.9029
2010-07-28 | 15:57:06 | 8.665 | 100.171 | 30.15 | 3821 | 17.1 |  | 100.1705 | 20.9356 | 209.9513 | 157.4769 | 8.132 | 254.1249
2010-07-28 | 15:57:07 | 8.683 | 100.566 | 30.11 | 3815 | 17.1 |  | 100.5214 | 21.009 | 210.6868 | 158.0285 | 8.1605 | 255.0151
2010-07-28 | 15:57:08 | 8.702 | 100.347 | 30.13 | 3821 | 17.1 |  | 100.3458 | 20.9723 | 210.3187 | 157.7524 | 8.1462 | 254.5696
2010-07-28 | 15:57:10 | 8.721 | 100.391 | 30.12 | 3817 | 17.1 |  | 100.4336 | 20.9906 | 210.5026 | 157.8904 | 8.1534 | 254.7922
2010-07-28 | 15:57:11 | 8.74 | 100.281 | 30.14 | 3814 | 17.1 |  | 100.2581 | 20.9539 | 210.1349 | 157.6146 | 8.1391 | 254.3471
2010-07-28 | 15:57:12 | 8.759 | 99.778 | 30.2 | 3821 | 17.1 |  | 99.7338 | 20.8444 | 209.0361 | 156.7904 | 8.0965 | 253.0171
2010-07-28 | 15:57:13 | 8.777 | 99.691 | 30.21 | 3820 | 17.1 |  | 99.6468 | 20.8262 | 208.8536 | 156.6535 | 8.0895 | 252.7962
2010-07-28 | 15:57:14 | 8.796 | 99.669 | 30.21 | 3819 | 17.1 |  | 99.6468 | 20.8262 | 208.8536 | 156.6535 | 8.0895 | 252.7962
2010-07-28 | 15:57:15 | 8.815 | 100.018 | 30.17 | 3821 | 17.1 |  | 99.9956 | 20.8991 | 209.5847 | 157.2019 | 8.1178 | 253.6811
2010-07-28 | 15:57:16 | 8.834 | 100.215 | 30.14 | 3820 | 17.1 |  | 100.2581 | 20.9539 | 210.1349 | 157.6146 | 8.1391 | 254.3471
2010-07-28 | 15:57:17 | 8.853 | 100.391 | 30.13 | 3824 | 17.1 |  | 100.3458 | 20.9723 | 210.3187 | 157.7524 | 8.1462 | 254.5696
2010-07-28 | 15:57:19 | 8.871 | 100.018 | 30.17 | 3814 | 17.1 |  | 99.9956 | 20.8991 | 209.5847 | 157.2019 | 8.1178 | 253.6811
2010-07-28 | 15:57:20 | 8.89 | 99.756 | 30.2 | 3824 | 17.1 |  | 99.7338 | 20.8444 | 209.0361 | 156.7904 | 8.0965 | 253.0171
2010-07-28 | 15:57:21 | 8.909 | 99.626 | 30.21 | 3816 | 17.1 |  | 99.6468 | 20.8262 | 208.8536 | 156.6535 | 8.0895 | 252.7962
2010-07-28 | 15:57:22 | 8.928 | 99.561 | 30.22 | 3823 | 17.1 |  | 99.5598 | 20.808 | 208.6713 | 156.5168 | 8.0824 | 252.5756
2010-07-28 | 15:57:23 | 8.947 | 99.539 | 30.22 | 3823 | 17.1 |  | 99.5598 | 20.808 | 208.6713 | 156.5168 | 8.0824 | 252.5756
2010-07-28 | 15:57:24 | 8.965 | 99.214 | 30.26 | 3817 | 17.1 |  | 99.2127 | 20.7355 | 207.9438 | 155.9711 | 8.0542 | 251.695
2010-07-28 | 15:57:25 | 8.984 | 99.279 | 30.25 | 3824 | 17.1 |  | 99.2993 | 20.7536 | 208.1254 | 156.1073 | 8.0613 | 251.9148
2010-07-28 | 15:57:27 | 9.003 | 99.365 | 30.24 | 3813 | 17.1 |  | 99.3861 | 20.7717 | 208.3072 | 156.2437 | 8.0683 | 252.1349
2010-07-28 | 15:57:28 | 9.022 | 99.561 | 30.22 | 3813 | 17.1 |  | 99.5598 | 20.808 | 208.6713 | 156.5168 | 8.0824 | 252.5756
2010-07-28 | 15:57:30 | 9.059 | 99.996 | 30.17 | 3829 | 17.1 |  | 99.9956 | 20.8991 | 209.5847 | 157.2019 | 8.1178 | 253.6811
2010-07-28 | 15:57:31 | 9.078 | 99.931 | 30.18 | 3829 | 17.1 |  | 99.9083 | 20.8808 | 209.4016 | 157.0646 | 8.1107 | 253.4596
2010-07-28 | 15:57:32 | 9.097 | 99.844 | 30.19 | 3828 | 17.1 |  | 99.821 | 20.8626 | 209.2188 | 156.9274 | 8.1036 | 253.2382
2010-07-28 | 15:57:33 | 9.116 | 99.975 | 30.17 | 3828 | 17.1 |  | 99.9956 | 20.8991 | 209.5847 | 157.2019 | 8.1178 | 253.6811
2010-07-28 | 15:57:34 | 9.134 | 99.8 | 30.19 | 3827 | 17.1 |  | 99.821 | 20.8626 | 209.2188 | 156.9274 | 8.1036 | 253.2382
2010-07-28 | 15:57:36 | 9.153 | 100.018 | 30.17 | 3819 | 17.1 |  | 99.9956 | 20.8991 | 209.5847 | 157.2019 | 8.1178 | 253.6811
2010-07-28 | 15:57:37 | 9.172 | 100.106 | 30.16 | 3824 | 17.1 |  | 100.083 | 20.9173 | 209.7679 | 157.3393 | 8.1249 | 253.9029
2010-07-28 | 15:57:38 | 9.191 | 100.084 | 30.16 | 3822 | 17.1 |  | 100.083 | 20.9173 | 209.7679 | 157.3393 | 8.1249 | 253.9029
2010-07-28 | 15:57:39 | 9.209 | 99.909 | 30.18 | 3832 | 17.1 |  | 99.9083 | 20.8808 | 209.4016 | 157.0646 | 8.1107 | 253.4596
2010-07-28 | 15:57:40 | 9.228 | 99.844 | 30.19 | 3828 | 17.1 |  | 99.821 | 20.8626 | 209.2188 | 156.9274 | 8.1036 | 253.2382
2010-07-28 | 15:57:41 | 9.247 | 99.561 | 30.22 | 3831 | 17.1 |  | 99.5598 | 20.808 | 208.6713 | 156.5168 | 8.0824 | 252.5756
2010-07-28 | 15:57:42 | 9.266 | 99.604 | 30.21 | 3826 | 17.1 |  | 99.6468 | 20.8262 | 208.8536 | 156.6535 | 8.0895 | 252.7962
2010-07-28 | 15:57:43 | 9.285 | 99.604 | 30.21 | 3832 | 17.1 |  | 99.6468 | 20.8262 | 208.8536 | 156.6535 | 8.0895 | 252.7962
2010-07-28 | 15:57:45 | 9.304 | 99.604 | 30.21 | 3828 | 17.1 |  | 99.6468 | 20.8262 | 208.8536 | 156.6535 | 8.0895 | 252.7962
2010-07-28 | 15:57:46 | 9.322 | 99.735 | 30.2 | 3832 | 17.1 |  | 99.7338 | 20.8444 | 209.0361 | 156.7904 | 8.0965 | 253.0171
2010-07-28 | 15:57:47 | 9.341 | 99.604 | 30.21 | 3828 | 17.1 |  | 99.6468 | 20.8262 | 208.8536 | 156.6535 | 8.0895 | 252.7962
2010-07-28 | 15:57:48 | 9.36 | 99.756 | 30.2 | 3824 | 17.1 |  | 99.7338 | 20.8444 | 209.0361 | 156.7904 | 8.0965 | 253.0171
2010-07-28 | 15:57:49 | 9.379 | 99.844 | 30.19 | 3822 | 17.1 |  | 99.821 | 20.8626 | 209.2188 | 156.9274 | 8.1036 | 253.2382
2010-07-28 | 15:57:50 | 9.397 | 99.735 | 30.2 | 3822 | 17.1 |  | 99.7338 | 20.8444 | 209.0361 | 156.7904 | 8.0965 | 253.0171
2010-07-28 | 15:57:51 | 9.416 | 99.561 | 30.22 | 3832 | 17.1 |  | 99.5598 | 20.808 | 208.6713 | 156.5168 | 8.0824 | 252.5756
2010-07-28 | 15:57:52 | 9.435 | 99.322 | 30.25 | 3837 | 17.1 |  | 99.2993 | 20.7536 | 208.1254 | 156.1073 | 8.0613 | 251.9148
2010-07-28 | 15:57:54 | 9.454 | 98.997 | 30.28 | 3838 | 17.1 |  | 99.0397 | 20.6993 | 207.5812 | 155.6991 | 8.0402 | 251.2561
2010-07-28 | 15:57:55 | 9.473 | 99.149 | 30.27 | 3830 | 17.1 |  | 99.1262 | 20.7174 | 207.7624 | 155.8351 | 8.0472 | 251.4754
2010-07-28 | 15:57:56 | 9.491 | 99.3 | 30.25 | 3837 | 17.1 |  | 99.2993 | 20.7536 | 208.1254 | 156.1073 | 8.0613 | 251.9148
2010-07-28 | 15:57:57 | 9.51 | 99.604 | 30.21 | 3831 | 17.1 |  | 99.6468 | 20.8262 | 208.8536 | 156.6535 | 8.0895 | 252.7962
2010-07-28 | 15:57:58 | 9.529 | 99.887 | 30.18 | 3829 | 17.1 |  | 99.9083 | 20.8808 | 209.4016 | 157.0646 | 8.1107 | 253.4596
2010-07-28 | 15:57:59 | 9.548 | 99.909 | 30.18 | 3827 | 17.1 |  | 99.9083 | 20.8808 | 209.4016 | 157.0646 | 8.1107 | 253.4596
2010-07-28 | 15:58:00 | 9.566 | 99.865 | 30.18 | 3832 | 17.1 |  | 99.9083 | 20.8808 | 209.4016 | 157.0646 | 8.1107 | 253.4596
2010-07-28 | 15:58:01 | 9.585 | 99.8 | 30.19 | 3837 | 17.1 |  | 99.821 | 20.8626 | 209.2188 | 156.9274 | 8.1036 | 253.2382
2010-07-28 | 15:58:03 | 9.604 | 99.669 | 30.21 | 3837 | 17.1 |  | 99.6468 | 20.8262 | 208.8536 | 156.6535 | 8.0895 | 252.7962
2010-07-28 | 15:58:04 | 9.623 | 99.539 | 30.22 | 3835 | 17.1 |  | 99.5598 | 20.808 | 208.6713 | 156.5168 | 8.0824 | 252.5756
2010-07-28 | 15:58:05 | 9.642 | 99.43 | 30.23 | 3834 | 17.1 |  | 99.4729 | 20.7898 | 208.4891 | 156.3802 | 8.0754 | 252.3551
2010-07-28 | 15:58:06 | 9.66 | 99.409 | 30.24 | 3839 | 17.1 |  | 99.3861 | 20.7717 | 208.3072 | 156.2437 | 8.0683 | 252.1349
2010-07-28 | 15:58:07 | 9.679 | 99.452 | 30.23 | 3826 | 17.1 |  | 99.4729 | 20.7898 | 208.4891 | 156.3802 | 8.0754 | 252.3551
2010-07-28 | 15:58:08 | 9.698 | 99.626 | 30.21 | 3837 | 17.1 |  | 99.6468 | 20.8262 | 208.8536 | 156.6535 | 8.0895 | 252.7962
2010-07-28 | 15:58:09 | 9.717 | 99.735 | 30.2 | 3836 | 17.1 |  | 99.7338 | 20.8444 | 209.0361 | 156.7904 | 8.0965 | 253.0171
2010-07-28 | 15:58:10 | 9.736 | 99.996 | 30.17 | 3836 | 17.1 |  | 99.9956 | 20.8991 | 209.5847 | 157.2019 | 8.1178 | 253.6811
2010-07-28 | 15:58:12 | 9.754 | 100.04 | 30.16 | 3835 | 17.1 |  | 100.083 | 20.9173 | 209.7679 | 157.3393 | 8.1249 | 253.9029
2010-07-28 | 15:58:13 | 9.773 | 100.018 | 30.17 | 3835 | 17.1 |  | 99.9956 | 20.8991 | 209.5847 | 157.2019 | 8.1178 | 253.6811
2010-07-28 | 15:58:14 | 9.792 | 99.822 | 30.19 | 3839 | 17.1 |  | 99.821 | 20.8626 | 209.2188 | 156.9274 | 8.1036 | 253.2382
2010-07-28 | 15:58:15 | 9.811 | 99.844 | 30.19 | 3835 | 17.1 |  | 99.821 | 20.8626 | 209.2188 | 156.9274 | 8.1036 | 253.2382
2010-07-28 | 15:58:16 | 9.829 | 99.909 | 30.18 | 3838 | 17.1 |  | 99.9083 | 20.8808 | 209.4016 | 157.0646 | 8.1107 | 253.4596
2010-07-28 | 15:58:17 | 9.848 | 99.909 | 30.18 | 3841 | 17.1 |  | 99.9083 | 20.8808 | 209.4016 | 157.0646 | 8.1107 | 253.4596
2010-07-28 | 15:58:18 | 9.867 | 99.909 | 30.18 | 3837 | 17.1 |  | 99.9083 | 20.8808 | 209.4016 | 157.0646 | 8.1107 | 253.4596
2010-07-28 | 15:58:19 | 9.886 | 99.495 | 30.23 | 3844 | 17.1 |  | 99.4729 | 20.7898 | 208.4891 | 156.3802 | 8.0754 | 252.3551
2010-07-28 | 15:58:21 | 9.905 | 99.539 | 30.22 | 3836 | 17.1 |  | 99.5598 | 20.808 | 208.6713 | 156.5168 | 8.0824 | 252.5756
2010-07-28 | 15:58:23 | 9.942 | 99.322 | 30.25 | 3831 | 17.1 |  | 99.2993 | 20.7536 | 208.1254 | 156.1073 | 8.0613 | 251.9148
2010-07-28 | 15:58:24 | 9.961 | 99.517 | 30.22 | 3836 | 17.1 |  | 99.5598 | 20.808 | 208.6713 | 156.5168 | 8.0824 | 252.5756
2010-07-28 | 15:58:25 | 9.98 | 99.648 | 30.21 | 3837 | 17.1 |  | 99.6468 | 20.8262 | 208.8536 | 156.6535 | 8.0895 | 252.7962
2010-07-28 | 15:58:26 | 9.999 | 99.387 | 30.24 | 3839 | 17.1 |  | 99.3861 | 20.7717 | 208.3072 | 156.2437 | 8.0683 | 252.1349
2010-07-28 | 15:58:27 | 10.017 | 99.365 | 30.24 | 3845 | 17.1 |  | 99.3861 | 20.7717 | 208.3072 | 156.2437 | 8.0683 | 252.1349
2010-07-28 | 15:58:29 | 10.036 | 99.365 | 30.24 | 3837 | 17.1 |  | 99.3861 | 20.7717 | 208.3072 | 156.2437 | 8.0683 | 252.1349
2010-07-28 | 15:58:30 | 10.055 | 99.344 | 30.24 | 3845 | 17.1 |  | 99.3861 | 20.7717 | 208.3072 | 156.2437 | 8.0683 | 252.1349
2010-07-28 | 15:58:31 | 10.074 | 99.365 | 30.24 | 3838 | 17.1 |  | 99.3861 | 20.7717 | 208.3072 | 156.2437 | 8.0683 | 252.1349
2010-07-28 | 15:58:32 | 10.093 | 99.626 | 30.21 | 3844 | 17.1 |  | 99.6468 | 20.8262 | 208.8536 | 156.6535 | 8.0895 | 252.7962
2010-07-28 | 15:58:33 | 10.111 | 99.561 | 30.22 | 3848 | 17.1 |  | 99.5598 | 20.808 | 208.6713 | 156.5168 | 8.0824 | 252.5756
2010-07-28 | 15:58:34 | 10.13 | 99.517 | 30.22 | 3838 | 17.1 |  | 99.5598 | 20.808 | 208.6713 | 156.5168 | 8.0824 | 252.5756
2010-07-28 | 15:58:35 | 10.149 | 99.517 | 30.22 | 3842 | 17.1 |  | 99.5598 | 20.808 | 208.6713 | 156.5168 | 8.0824 | 252.5756
2010-07-28 | 15:58:36 | 10.168 | 99.279 | 30.25 | 3844 | 17.1 |  | 99.2993 | 20.7536 | 208.1254 | 156.1073 | 8.0613 | 251.9148
2010-07-28 | 15:58:38 | 10.186 | 99.322 | 30.25 | 3839 | 17.1 |  | 99.2993 | 20.7536 | 208.1254 | 156.1073 | 8.0613 | 251.9148
2010-07-28 | 15:58:39 | 10.205 | 99.344 | 30.25 | 3835 | 17.1 |  | 99.2993 | 20.7536 | 208.1254 | 156.1073 | 8.0613 | 251.9148
2010-07-28 | 15:58:40 | 10.224 | 99.517 | 30.23 | 3842 | 17.1 |  | 99.4729 | 20.7898 | 208.4891 | 156.3802 | 8.0754 | 252.3551
2010-07-28 | 15:58:41 | 10.243 | 99.713 | 30.2 | 3840 | 17.1 |  | 99.7338 | 20.8444 | 209.0361 | 156.7904 | 8.0965 | 253.0171
2010-07-28 | 15:58:42 | 10.262 | 99.474 | 30.23 | 3840 | 17.1 |  | 99.4729 | 20.7898 | 208.4891 | 156.3802 | 8.0754 | 252.3551
2010-07-28 | 15:58:43 | 10.28 | 99.648 | 30.21 | 3845 | 17.1 |  | 99.6468 | 20.8262 | 208.8536 | 156.6535 | 8.0895 | 252.7962
2010-07-28 | 15:58:45 | 10.318 | 99.257 | 30.26 | 3839 | 17.1 |  | 99.2127 | 20.7355 | 207.9438 | 155.9711 | 8.0542 | 251.695
2010-07-28 | 15:58:47 | 10.337 | 98.735 | 30.3 | 3838 | 17.2 |  | 98.6901 | 20.6262 | 206.8228 | 155.1303 | 7.9965 | 249.8892
2010-07-28 | 15:58:48 | 10.356 | 98.929 | 30.27 | 3846 | 17.2 |  | 98.9488 | 20.6803 | 207.365 | 155.537 | 8.0174 | 250.5443
2010-07-28 | 15:58:49 | 10.374 | 98.994 | 30.27 | 3846 | 17.2 |  | 98.9488 | 20.6803 | 207.365 | 155.537 | 8.0174 | 250.5443
2010-07-28 | 15:58:50 | 10.393 | 99.517 | 30.23 | 3847 | 17.1 |  | 99.4729 | 20.7898 | 208.4891 | 156.3802 | 8.0754 | 252.3551
2010-07-28 | 15:58:51 | 10.412 | 99.601 | 30.2 | 3853 | 17.2 |  | 99.5555 | 20.8071 | 208.6363 | 156.4905 | 8.0666 | 252.0803
2010-07-28 | 15:58:52 | 10.431 | 99.735 | 30.2 | 3841 | 17.1 |  | 99.7338 | 20.8444 | 209.0361 | 156.7904 | 8.0965 | 253.0171
2010-07-28 | 15:58:53 | 10.449 | 99.449 | 30.21 | 3851 | 17.2 |  | 99.4685 | 20.7889 | 208.4542 | 156.3539 | 8.0595 | 251.8602
2010-07-28 | 15:58:54 | 10.468 | 99.21 | 30.24 | 3847 | 17.2 |  | 99.2083 | 20.7345 | 207.9088 | 155.9448 | 8.0384 | 251.2013
2010-07-28 | 15:58:56 | 10.487 | 99.34 | 30.23 | 3844 | 17.2 |  | 99.2949 | 20.7526 | 208.0904 | 156.081 | 8.0455 | 251.4207
2010-07-28 | 15:58:57 | 10.506 | 99.644 | 30.19 | 3842 | 17.2 |  | 99.6425 | 20.8253 | 208.8187 | 156.6273 | 8.0736 | 252.3006
2010-07-28 | 15:58:58 | 10.525 | 99.514 | 30.2 | 3848 | 17.2 |  | 99.5555 | 20.8071 | 208.6363 | 156.4905 | 8.0666 | 252.0803
2010-07-28 | 15:58:59 | 10.543 | 99.84 | 30.17 | 3851 | 17.2 |  | 99.8167 | 20.8617 | 209.1839 | 156.9012 | 8.0877 | 252.7419
2010-07-28 | 15:59:00 | 10.562 | 99.818 | 30.17 | 3844 | 17.2 |  | 99.8167 | 20.8617 | 209.1839 | 156.9012 | 8.0877 | 252.7419
2010-07-28 | 15:59:01 | 10.581 | 99.34 | 30.23 | 3842 | 17.2 |  | 99.2949 | 20.7526 | 208.0904 | 156.081 | 8.0455 | 251.4207
2010-07-28 | 15:59:02 | 10.6 | 99.383 | 30.22 | 3846 | 17.2 |  | 99.3817 | 20.7708 | 208.2722 | 156.2174 | 8.0525 | 251.6404
2010-07-28 | 15:59:03 | 10.618 | 99.34 | 30.23 | 3841 | 17.2 |  | 99.2949 | 20.7526 | 208.0904 | 156.081 | 8.0455 | 251.4207
2010-07-28 | 15:59:05 | 10.637 | 99.449 | 30.21 | 3839 | 17.2 |  | 99.4685 | 20.7889 | 208.4542 | 156.3539 | 8.0595 | 251.8602
2010-07-28 | 15:59:06 | 10.656 | 99.797 | 30.17 | 3847 | 17.2 |  | 99.8167 | 20.8617 | 209.1839 | 156.9012 | 8.0877 | 252.7419
2010-07-28 | 15:59:07 | 10.675 | 99.601 | 30.2 | 3844 | 17.2 |  | 99.5555 | 20.8071 | 208.6363 | 156.4905 | 8.0666 | 252.0803
2010-07-28 | 15:59:08 | 10.694 | 99.492 | 30.21 | 3854 | 17.2 |  | 99.4685 | 20.7889 | 208.4542 | 156.3539 | 8.0595 | 251.8602
2010-07-28 | 15:59:09 | 10.712 | 99.318 | 30.23 | 3846 | 17.2 |  | 99.2949 | 20.7526 | 208.0904 | 156.081 | 8.0455 | 251.4207
2010-07-28 | 15:59:10 | 10.731 | 99.34 | 30.23 | 3854 | 17.2 |  | 99.2949 | 20.7526 | 208.0904 | 156.081 | 8.0455 | 251.4207
2010-07-28 | 15:59:11 | 10.75 | 99.601 | 30.2 | 3854 | 17.2 |  | 99.5555 | 20.8071 | 208.6363 | 156.4905 | 8.0666 | 252.0803
2010-07-28 | 15:59:12 | 10.769 | 99.622 | 30.19 | 3853 | 17.2 |  | 99.6425 | 20.8253 | 208.8187 | 156.6273 | 8.0736 | 252.3006
2010-07-28 | 15:59:14 | 10.788 | 99.535 | 30.2 | 3849 | 17.2 |  | 99.5555 | 20.8071 | 208.6363 | 156.4905 | 8.0666 | 252.0803
2010-07-28 | 15:59:15 | 10.807 | 99.167 | 30.25 | 3847 | 17.2 |  | 99.1217 | 20.7164 | 207.7273 | 155.8087 | 8.0314 | 250.9821
2010-07-28 | 15:59:16 | 10.825 | 99.145 | 30.25 | 3840 | 17.2 |  | 99.1217 | 20.7164 | 207.7273 | 155.8087 | 8.0314 | 250.9821
2010-07-28 | 15:59:18 | 10.863 | 99.059 | 30.26 | 3849 | 17.2 |  | 99.0352 | 20.6984 | 207.5461 | 155.6728 | 8.0244 | 250.7631
2010-07-28 | 15:59:19 | 10.881 | 98.994 | 30.27 | 3845 | 17.2 |  | 98.9488 | 20.6803 | 207.365 | 155.537 | 8.0174 | 250.5443
2010-07-28 | 15:59:20 | 10.9 | 99.167 | 30.24 | 3854 | 17.2 |  | 99.2083 | 20.7345 | 207.9088 | 155.9448 | 8.0384 | 251.2013
2010-07-28 | 15:59:21 | 10.919 | 98.821 | 30.29 | 3848 | 17.2 |  | 98.7763 | 20.6442 | 207.0034 | 155.2657 | 8.0034 | 250.1074
2010-07-28 | 15:59:23 | 10.938 | 98.843 | 30.28 | 3855 | 17.2 |  | 98.8625 | 20.6623 | 207.1841 | 155.4013 | 8.0104 | 250.3257
2010-07-28 | 15:59:24 | 10.957 | 98.778 | 30.29 | 3856 | 17.2 |  | 98.7763 | 20.6442 | 207.0034 | 155.2657 | 8.0034 | 250.1074
2010-07-28 | 15:59:25 | 10.976 | 99.037 | 30.26 | 3851 | 17.2 |  | 99.0352 | 20.6984 | 207.5461 | 155.6728 | 8.0244 | 250.7631
2010-07-28 | 15:59:26 | 10.994 | 99.34 | 30.22 | 3857 | 17.2 |  | 99.3817 | 20.7708 | 208.2722 | 156.2174 | 8.0525 | 251.6404
2010-07-28 | 15:59:27 | 11.013 | 99.405 | 30.22 | 3854 | 17.2 |  | 99.3817 | 20.7708 | 208.2722 | 156.2174 | 8.0525 | 251.6404
2010-07-28 | 15:59:28 | 11.032 | 99.601 | 30.2 | 3842 | 17.2 |  | 99.5555 | 20.8071 | 208.6363 | 156.4905 | 8.0666 | 252.0803
2010-07-28 | 15:59:29 | 11.051 | 99.47 | 30.21 | 3859 | 17.2 |  | 99.4685 | 20.7889 | 208.4542 | 156.3539 | 8.0595 | 251.8602
2010-07-28 | 15:59:31 | 11.069 | 99.405 | 30.22 | 3855 | 17.2 |  | 99.3817 | 20.7708 | 208.2722 | 156.2174 | 8.0525 | 251.6404
2010-07-28 | 15:59:32 | 11.088 | 99.492 | 30.21 | 3857 | 17.2 |  | 99.4685 | 20.7889 | 208.4542 | 156.3539 | 8.0595 | 251.8602
2010-07-28 | 15:59:33 | 11.107 | 99.579 | 30.2 | 3854 | 17.2 |  | 99.5555 | 20.8071 | 208.6363 | 156.4905 | 8.0666 | 252.0803
2010-07-28 | 15:59:34 | 11.126 | 99.21 | 30.24 | 3851 | 17.2 |  | 99.2083 | 20.7345 | 207.9088 | 155.9448 | 8.0384 | 251.2013
2010-07-28 | 15:59:35 | 11.145 | 98.886 | 30.28 | 3851 | 17.2 |  | 98.8625 | 20.6623 | 207.1841 | 155.4013 | 8.0104 | 250.3257
2010-07-28 | 15:59:36 | 11.163 | 98.821 | 30.29 | 3844 | 17.2 |  | 98.7763 | 20.6442 | 207.0034 | 155.2657 | 8.0034 | 250.1074
2010-07-28 | 15:59:37 | 11.182 | 98.821 | 30.29 | 3854 | 17.2 |  | 98.7763 | 20.6442 | 207.0034 | 155.2657 | 8.0034 | 250.1074
2010-07-28 | 15:59:38 | 11.201 | 99.015 | 30.26 | 3857 | 17.2 |  | 99.0352 | 20.6984 | 207.5461 | 155.6728 | 8.0244 | 250.7631
2010-07-28 | 15:59:41 | 11.238 | 99.449 | 30.21 | 3860 | 17.2 |  | 99.4685 | 20.7889 | 208.4542 | 156.3539 | 8.0595 | 251.8602
2010-07-28 | 15:59:42 | 11.257 | 99.275 | 30.23 | 3857 | 17.2 |  | 99.2949 | 20.7526 | 208.0904 | 156.081 | 8.0455 | 251.4207
2010-07-28 | 15:59:43 | 11.276 | 99.167 | 30.24 | 3858 | 17.2 |  | 99.2083 | 20.7345 | 207.9088 | 155.9448 | 8.0384 | 251.2013
2010-07-28 | 15:59:44 | 11.295 | 99.08 | 30.25 | 3851 | 17.2 |  | 99.1217 | 20.7164 | 207.7273 | 155.8087 | 8.0314 | 250.9821
2010-07-28 | 15:59:45 | 11.314 | 98.713 | 30.3 | 3851 | 17.2 |  | 98.6901 | 20.6262 | 206.8228 | 155.1303 | 7.9965 | 249.8892
2010-07-28 | 15:59:46 | 11.332 | 98.756 | 30.29 | 3854 | 17.2 |  | 98.7763 | 20.6442 | 207.0034 | 155.2657 | 8.0034 | 250.1074
2010-07-28 | 15:59:47 | 11.351 | 98.584 | 30.31 | 3849 | 17.2 |  | 98.604 | 20.6082 | 206.6425 | 154.995 | 7.9895 | 249.6713
2010-07-28 | 15:59:49 | 11.37 | 98.756 | 30.29 | 3855 | 17.2 |  | 98.7763 | 20.6442 | 207.0034 | 155.2657 | 8.0034 | 250.1074
2010-07-28 | 15:59:50 | 11.389 | 98.994 | 30.27 | 3854 | 17.2 |  | 98.9488 | 20.6803 | 207.365 | 155.537 | 8.0174 | 250.5443
2010-07-28 | 15:59:51 | 11.408 | 99.167 | 30.25 | 3851 | 17.2 |  | 99.1217 | 20.7164 | 207.7273 | 155.8087 | 8.0314 | 250.9821
2010-07-28 | 15:59:52 | 11.426 | 99.362 | 30.22 | 3862 | 17.2 |  | 99.3817 | 20.7708 | 208.2722 | 156.2174 | 8.0525 | 251.6404
2010-07-28 | 15:59:53 | 11.445 | 99.427 | 30.21 | 3856 | 17.2 |  | 99.4685 | 20.7889 | 208.4542 | 156.3539 | 8.0595 | 251.8602
2010-07-28 | 15:59:54 | 11.464 | 99.297 | 30.23 | 3854 | 17.2 |  | 99.2949 | 20.7526 | 208.0904 | 156.081 | 8.0455 | 251.4207
2010-07-28 | 15:59:55 | 11.483 | 98.756 | 30.29 | 3860 | 17.2 |  | 98.7763 | 20.6442 | 207.0034 | 155.2657 | 8.0034 | 250.1074
2010-07-28 | 15:59:56 | 11.501 | 98.713 | 30.3 | 3861 | 17.2 |  | 98.6901 | 20.6262 | 206.8228 | 155.1303 | 7.9965 | 249.8892
2010-07-28 | 15:59:58 | 11.52 | 98.391 | 30.34 | 3861 | 17.2 |  | 98.3464 | 20.5544 | 206.1024 | 154.59 | 7.9686 | 249.0188
2010-07-28 | 15:59:59 | 11.539 | 98.305 | 30.35 | 3852 | 17.2 |  | 98.2606 | 20.5365 | 205.9228 | 154.4552 | 7.9617 | 248.8018
2010-07-28 | 16:00:00 | 11.558 | 98.649 | 30.31 | 3861 | 17.2 |  | 98.604 | 20.6082 | 206.6425 | 154.995 | 7.9895 | 249.6713
2010-07-28 | 16:00:01 | 11.577 | 98.563 | 30.32 | 3863 | 17.2 |  | 98.5181 | 20.5903 | 206.4623 | 154.8599 | 7.9825 | 249.4536
2010-07-28 | 16:00:02 | 11.595 | 98.455 | 30.33 | 3860 | 17.2 |  | 98.4322 | 20.5723 | 206.2823 | 154.7249 | 7.9756 | 249.2361
2010-07-28 | 16:00:03 | 11.614 | 98.606 | 30.31 | 3858 | 17.2 |  | 98.604 | 20.6082 | 206.6425 | 154.995 | 7.9895 | 249.6713
2010-07-28 | 16:00:04 | 11.633 | 98.177 | 30.36 | 3855 | 17.2 |  | 98.175 | 20.5186 | 205.7433 | 154.3206 | 7.9547 | 248.5849
2010-07-28 | 16:00:05 | 11.652 | 98.241 | 30.35 | 3864 | 17.2 |  | 98.2606 | 20.5365 | 205.9228 | 154.4552 | 7.9617 | 248.8018
2010-07-28 | 16:00:07 | 11.67 | 98.327 | 30.34 | 3864 | 17.2 |  | 98.3464 | 20.5544 | 206.1024 | 154.59 | 7.9686 | 249.0188
2010-07-28 | 16:00:08 | 11.689 | 98.348 | 30.34 | 3864 | 17.2 |  | 98.3464 | 20.5544 | 206.1024 | 154.59 | 7.9686 | 249.0188
2010-07-28 | 16:00:09 | 11.708 | 98.778 | 30.29 | 3854 | 17.2 |  | 98.7763 | 20.6442 | 207.0034 | 155.2657 | 8.0034 | 250.1074
2010-07-28 | 16:00:10 | 11.727 | 98.692 | 30.3 | 3866 | 17.2 |  | 98.6901 | 20.6262 | 206.8228 | 155.1303 | 7.9965 | 249.8892
2010-07-28 | 16:00:11 | 11.746 | 98.929 | 30.27 | 3865 | 17.2 |  | 98.9488 | 20.6803 | 207.365 | 155.537 | 8.0174 | 250.5443
2010-07-28 | 16:00:13 | 11.783 | 98.778 | 30.29 | 3865 | 17.2 |  | 98.7763 | 20.6442 | 207.0034 | 155.2657 | 8.0034 | 250.1074
2010-07-28 | 16:00:14 | 11.802 | 98.584 | 30.31 | 3864 | 17.2 |  | 98.604 | 20.6082 | 206.6425 | 154.995 | 7.9895 | 249.6713
2010-07-28 | 16:00:16 | 11.821 | 98.541 | 30.32 | 3866 | 17.2 |  | 98.5181 | 20.5903 | 206.4623 | 154.8599 | 7.9825 | 249.4536
2010-07-28 | 16:00:17 | 11.84 | 98.584 | 30.31 | 3852 | 17.2 |  | 98.604 | 20.6082 | 206.6425 | 154.995 | 7.9895 | 249.6713
2010-07-28 | 16:00:18 | 11.859 | 98.972 | 30.27 | 3861 | 17.2 |  | 98.9488 | 20.6803 | 207.365 | 155.537 | 8.0174 | 250.5443
2010-07-28 | 16:00:19 | 11.877 | 98.886 | 30.28 | 3861 | 17.2 |  | 98.8625 | 20.6623 | 207.1841 | 155.4013 | 8.0104 | 250.3257
2010-07-28 | 16:00:20 | 11.896 | 99.015 | 30.26 | 3857 | 17.2 |  | 99.0352 | 20.6984 | 207.5461 | 155.6728 | 8.0244 | 250.7631
2010-07-28 | 16:00:21 | 11.915 | 99.167 | 30.25 | 3859 | 17.2 |  | 99.1217 | 20.7164 | 207.7273 | 155.8087 | 8.0314 | 250.9821
2010-07-28 | 16:00:22 | 11.934 | 99.037 | 30.26 | 3860 | 17.2 |  | 99.0352 | 20.6984 | 207.5461 | 155.6728 | 8.0244 | 250.7631
2010-07-28 | 16:00:23 | 11.952 | 99.601 | 30.2 | 3868 | 17.2 |  | 99.5555 | 20.8071 | 208.6363 | 156.4905 | 8.0666 | 252.0803
2010-07-28 | 16:00:25 | 11.971 | 99.318 | 30.23 | 3864 | 17.2 |  | 99.2949 | 20.7526 | 208.0904 | 156.081 | 8.0455 | 251.4207
2010-07-28 | 16:00:26 | 11.99 | 99.037 | 30.26 | 3863 | 17.2 |  | 99.0352 | 20.6984 | 207.5461 | 155.6728 | 8.0244 | 250.7631
2010-07-28 | 16:00:27 | 12.009 | 98.67 | 30.3 | 3861 | 17.2 |  | 98.6901 | 20.6262 | 206.8228 | 155.1303 | 7.9965 | 249.8892
2010-07-28 | 16:00:28 | 12.028 | 98.177 | 30.36 | 3865 | 17.2 |  | 98.175 | 20.5186 | 205.7433 | 154.3206 | 7.9547 | 248.5849
2010-07-28 | 16:00:29 | 12.046 | 98.412 | 30.33 | 3865 | 17.2 |  | 98.4322 | 20.5723 | 206.2823 | 154.7249 | 7.9756 | 249.2361
2010-07-28 | 16:00:30 | 12.065 | 98.52 | 30.32 | 3858 | 17.2 |  | 98.5181 | 20.5903 | 206.4623 | 154.8599 | 7.9825 | 249.4536
2010-07-28 | 16:00:31 | 12.084 | 98.67 | 30.3 | 3865 | 17.2 |  | 98.6901 | 20.6262 | 206.8228 | 155.1303 | 7.9965 | 249.8892
2010-07-28 | 16:00:32 | 12.103 | 98.713 | 30.3 | 3859 | 17.2 |  | 98.6901 | 20.6262 | 206.8228 | 155.1303 | 7.9965 | 249.8892
2010-07-28 | 16:00:34 | 12.121 | 98.606 | 30.31 | 3865 | 17.2 |  | 98.604 | 20.6082 | 206.6425 | 154.995 | 7.9895 | 249.6713
2010-07-28 | 16:00:35 | 12.14 | 98.886 | 30.28 | 3865 | 17.2 |  | 98.8625 | 20.6623 | 207.1841 | 155.4013 | 8.0104 | 250.3257
2010-07-28 | 16:00:36 | 12.159 | 98.972 | 30.27 | 3860 | 17.2 |  | 98.9488 | 20.6803 | 207.365 | 155.537 | 8.0174 | 250.5443
2010-07-28 | 16:00:37 | 12.178 | 99.275 | 30.23 | 3866 | 17.2 |  | 99.2949 | 20.7526 | 208.0904 | 156.081 | 8.0455 | 251.4207
2010-07-28 | 16:00:38 | 12.197 | 99.622 | 30.19 | 3878 | 17.2 |  | 99.6425 | 20.8253 | 208.8187 | 156.6273 | 8.0736 | 252.3006
2010-07-28 | 16:00:39 | 12.215 | 99.21 | 30.24 | 3866 | 17.2 |  | 99.2083 | 20.7345 | 207.9088 | 155.9448 | 8.0384 | 251.2013
2010-07-28 | 16:00:40 | 12.234 | 99.232 | 30.24 | 3868 | 17.2 |  | 99.2083 | 20.7345 | 207.9088 | 155.9448 | 8.0384 | 251.2013
2010-07-28 | 16:00:42 | 12.253 | 98.864 | 30.28 | 3868 | 17.2 |  | 98.8625 | 20.6623 | 207.1841 | 155.4013 | 8.0104 | 250.3257
2010-07-28 | 16:00:43 | 12.272 | 98.391 | 30.34 | 3871 | 17.2 |  | 98.3464 | 20.5544 | 206.1024 | 154.59 | 7.9686 | 249.0188
2010-07-28 | 16:00:44 | 12.29 | 98.52 | 30.32 | 3870 | 17.2 |  | 98.5181 | 20.5903 | 206.4623 | 154.8599 | 7.9825 | 249.4536
2010-07-28 | 16:00:45 | 12.31 | 98.434 | 30.33 | 3860 | 17.2 |  | 98.4322 | 20.5723 | 206.2823 | 154.7249 | 7.9756 | 249.2361
2010-07-28 | 16:00:46 | 12.328 | 98.455 | 30.33 | 3871 | 17.2 |  | 98.4322 | 20.5723 | 206.2823 | 154.7249 | 7.9756 | 249.2361
2010-07-28 | 16:00:47 | 12.347 | 98.434 | 30.33 | 3870 | 17.2 |  | 98.4322 | 20.5723 | 206.2823 | 154.7249 | 7.9756 | 249.2361
2010-07-28 | 16:00:48 | 12.366 | 98.391 | 30.34 | 3865 | 17.2 |  | 98.3464 | 20.5544 | 206.1024 | 154.59 | 7.9686 | 249.0188
2010-07-28 | 16:00:49 | 12.384 | 98.241 | 30.35 | 3871 | 17.2 |  | 98.2606 | 20.5365 | 205.9228 | 154.4552 | 7.9617 | 248.8018
2010-07-28 | 16:00:51 | 12.403 | 98.348 | 30.34 | 3866 | 17.2 |  | 98.3464 | 20.5544 | 206.1024 | 154.59 | 7.9686 | 249.0188
2010-07-28 | 16:00:52 | 12.422 | 98.305 | 30.34 | 3860 | 17.2 |  | 98.3464 | 20.5544 | 206.1024 | 154.59 | 7.9686 | 249.0188
2010-07-28 | 16:00:53 | 12.441 | 98.434 | 30.33 | 3866 | 17.2 |  | 98.4322 | 20.5723 | 206.2823 | 154.7249 | 7.9756 | 249.2361
2010-07-28 | 16:00:54 | 12.46 | 98.541 | 30.32 | 3872 | 17.2 |  | 98.5181 | 20.5903 | 206.4623 | 154.8599 | 7.9825 | 249.4536
2010-07-28 | 16:00:55 | 12.479 | 98.434 | 30.33 | 3870 | 17.2 |  | 98.4322 | 20.5723 | 206.2823 | 154.7249 | 7.9756 | 249.2361
2010-07-28 | 16:00:56 | 12.497 | 98.8 | 30.29 | 3868 | 17.2 |  | 98.7763 | 20.6442 | 207.0034 | 155.2657 | 8.0034 | 250.1074
2010-07-28 | 16:00:57 | 12.516 | 98.649 | 30.3 | 3877 | 17.2 |  | 98.6901 | 20.6262 | 206.8228 | 155.1303 | 7.9965 | 249.8892
2010-07-28 | 16:00:58 | 12.535 | 98.735 | 30.29 | 3871 | 17.2 |  | 98.7763 | 20.6442 | 207.0034 | 155.2657 | 8.0034 | 250.1074
2010-07-28 | 16:01:00 | 12.554 | 98.649 | 30.3 | 3873 | 17.2 |  | 98.6901 | 20.6262 | 206.8228 | 155.1303 | 7.9965 | 249.8892
2010-07-28 | 16:01:01 | 12.572 | 98.455 | 30.33 | 3873 | 17.2 |  | 98.4322 | 20.5723 | 206.2823 | 154.7249 | 7.9756 | 249.2361
2010-07-28 | 16:01:02 | 12.591 | 98.477 | 30.33 | 3864 | 17.2 |  | 98.4322 | 20.5723 | 206.2823 | 154.7249 | 7.9756 | 249.2361
2010-07-28 | 16:01:03 | 12.61 | 98.584 | 30.31 | 3867 | 17.2 |  | 98.604 | 20.6082 | 206.6425 | 154.995 | 7.9895 | 249.6713
2010-07-28 | 16:01:04 | 12.629 | 98.606 | 30.31 | 3873 | 17.2 |  | 98.604 | 20.6082 | 206.6425 | 154.995 | 7.9895 | 249.6713
2010-07-28 | 16:01:05 | 12.648 | 98.756 | 30.29 | 3873 | 17.2 |  | 98.7763 | 20.6442 | 207.0034 | 155.2657 | 8.0034 | 250.1074
2010-07-28 | 16:01:06 | 12.666 | 98.67 | 30.3 | 3866 | 17.2 |  | 98.6901 | 20.6262 | 206.8228 | 155.1303 | 7.9965 | 249.8892
2010-07-28 | 16:01:09 | 12.704 | 98.541 | 30.32 | 3866 | 17.2 |  | 98.5181 | 20.5903 | 206.4623 | 154.8599 | 7.9825 | 249.4536
2010-07-28 | 16:01:10 | 12.723 | 98.886 | 30.28 | 3871 | 17.2 |  | 98.8625 | 20.6623 | 207.1841 | 155.4013 | 8.0104 | 250.3257
2010-07-28 | 16:01:11 | 12.741 | 98.929 | 30.27 | 3869 | 17.2 |  | 98.9488 | 20.6803 | 207.365 | 155.537 | 8.0174 | 250.5443
2010-07-28 | 16:01:12 | 12.76 | 99.167 | 30.25 | 3866 | 17.2 |  | 99.1217 | 20.7164 | 207.7273 | 155.8087 | 8.0314 | 250.9821
2010-07-28 | 16:01:13 | 12.779 | 99.362 | 30.22 | 3865 | 17.2 |  | 99.3817 | 20.7708 | 208.2722 | 156.2174 | 8.0525 | 251.6404
2010-07-28 | 16:01:14 | 12.798 | 99.188 | 30.24 | 3873 | 17.2 |  | 99.2083 | 20.7345 | 207.9088 | 155.9448 | 8.0384 | 251.2013
2010-07-28 | 16:01:15 | 12.817 | 99.145 | 30.25 | 3870 | 17.2 |  | 99.1217 | 20.7164 | 207.7273 | 155.8087 | 8.0314 | 250.9821
2010-07-28 | 16:01:16 | 12.835 | 98.67 | 30.3 | 3866 | 17.2 |  | 98.6901 | 20.6262 | 206.8228 | 155.1303 | 7.9965 | 249.8892
2010-07-28 | 16:01:18 | 12.854 | 98.498 | 30.32 | 3864 | 17.2 |  | 98.5181 | 20.5903 | 206.4623 | 154.8599 | 7.9825 | 249.4536
2010-07-28 | 16:01:19 | 12.873 | 98.241 | 30.35 | 3872 | 17.2 |  | 98.2606 | 20.5365 | 205.9228 | 154.4552 | 7.9617 | 248.8018
2010-07-28 | 16:01:20 | 12.892 | 98.284 | 30.35 | 3875 | 17.2 |  | 98.2606 | 20.5365 | 205.9228 | 154.4552 | 7.9617 | 248.8018
2010-07-28 | 16:01:21 | 12.911 | 98.327 | 30.34 | 3875 | 17.2 |  | 98.3464 | 20.5544 | 206.1024 | 154.59 | 7.9686 | 249.0188
2010-07-28 | 16:01:22 | 12.929 | 98.241 | 30.35 | 3872 | 17.2 |  | 98.2606 | 20.5365 | 205.9228 | 154.4552 | 7.9617 | 248.8018
2010-07-28 | 16:01:23 | 12.948 | 98.155 | 30.36 | 3877 | 17.2 |  | 98.175 | 20.5186 | 205.7433 | 154.3206 | 7.9547 | 248.5849
2010-07-28 | 16:01:24 | 12.967 | 98.07 | 30.37 | 3870 | 17.2 |  | 98.0894 | 20.5007 | 205.564 | 154.1861 | 7.9478 | 248.3683
2010-07-28 | 16:01:25 | 12.986 | 98.113 | 30.37 | 3876 | 17.2 |  | 98.0894 | 20.5007 | 205.564 | 154.1861 | 7.9478 | 248.3683
2010-07-28 | 16:01:27 | 13.004 | 98.22 | 30.36 | 3876 | 17.2 |  | 98.175 | 20.5186 | 205.7433 | 154.3206 | 7.9547 | 248.5849
2010-07-28 | 16:01:28 | 13.023 | 98.52 | 30.32 | 3865 | 17.2 |  | 98.5181 | 20.5903 | 206.4623 | 154.8599 | 7.9825 | 249.4536
2010-07-28 | 16:01:29 | 13.042 | 98.177 | 30.36 | 3875 | 17.2 |  | 98.175 | 20.5186 | 205.7433 | 154.3206 | 7.9547 | 248.5849
2010-07-28 | 16:01:30 | 13.061 | 98.52 | 30.32 | 3876 | 17.2 |  | 98.5181 | 20.5903 | 206.4623 | 154.8599 | 7.9825 | 249.4536
2010-07-28 | 16:01:31 | 13.08 | 98.584 | 30.31 | 3878 | 17.2 |  | 98.604 | 20.6082 | 206.6425 | 154.995 | 7.9895 | 249.6713
2010-07-28 | 16:01:32 | 13.098 | 98.348 | 30.34 | 3872 | 17.2 |  | 98.3464 | 20.5544 | 206.1024 | 154.59 | 7.9686 | 249.0188
2010-07-28 | 16:01:33 | 13.117 | 98.778 | 30.29 | 3878 | 17.2 |  | 98.7763 | 20.6442 | 207.0034 | 155.2657 | 8.0034 | 250.1074
2010-07-28 | 16:01:34 | 13.136 | 98.348 | 30.34 | 3869 | 17.2 |  | 98.3464 | 20.5544 | 206.1024 | 154.59 | 7.9686 | 249.0188
2010-07-28 | 16:01:36 | 13.155 | 98.284 | 30.35 | 3877 | 17.2 |  | 98.2606 | 20.5365 | 205.9228 | 154.4552 | 7.9617 | 248.8018
2010-07-28 | 16:01:37 | 13.173 | 98.391 | 30.34 | 3870 | 17.2 |  | 98.3464 | 20.5544 | 206.1024 | 154.59 | 7.9686 | 249.0188
2010-07-28 | 16:01:38 | 13.192 | 98.284 | 30.35 | 3873 | 17.2 |  | 98.2606 | 20.5365 | 205.9228 | 154.4552 | 7.9617 | 248.8018
2010-07-28 | 16:01:39 | 13.211 | 98.606 | 30.31 | 3876 | 17.2 |  | 98.604 | 20.6082 | 206.6425 | 154.995 | 7.9895 | 249.6713
2010-07-28 | 16:01:40 | 13.23 | 98.37 | 30.34 | 3883 | 17.2 |  | 98.3464 | 20.5544 | 206.1024 | 154.59 | 7.9686 | 249.0188
2010-07-28 | 16:01:41 | 13.249 | 98.455 | 30.33 | 3869 | 17.2 |  | 98.4322 | 20.5723 | 206.2823 | 154.7249 | 7.9756 | 249.2361
2010-07-28 | 16:01:42 | 13.267 | 98.391 | 30.34 | 3879 | 17.2 |  | 98.3464 | 20.5544 | 206.1024 | 154.59 | 7.9686 | 249.0188
2010-07-28 | 16:01:44 | 13.286 | 98.241 | 30.35 | 3875 | 17.2 |  | 98.2606 | 20.5365 | 205.9228 | 154.4552 | 7.9617 | 248.8018
2010-07-28 | 16:01:45 | 13.305 | 98.284 | 30.35 | 3880 | 17.2 |  | 98.2606 | 20.5365 | 205.9228 | 154.4552 | 7.9617 | 248.8018
2010-07-28 | 16:01:46 | 13.324 | 98.109 | 30.35 | 3874 | 17.3 |  | 98.0849 | 20.4997 | 205.5289 | 154.1598 | 7.9322 | 247.8813
2010-07-28 | 16:01:47 | 13.343 | 98.177 | 30.36 | 3875 | 17.2 |  | 98.175 | 20.5186 | 205.7433 | 154.3206 | 7.9547 | 248.5849
2010-07-28 | 16:01:48 | 13.362 | 98.241 | 30.35 | 3876 | 17.2 |  | 98.2606 | 20.5365 | 205.9228 | 154.4552 | 7.9617 | 248.8018
2010-07-28 | 16:01:49 | 13.38 | 98.305 | 30.34 | 3882 | 17.2 |  | 98.3464 | 20.5544 | 206.1024 | 154.59 | 7.9686 | 249.0188
2010-07-28 | 16:01:50 | 13.399 | 98.134 | 30.37 | 3876 | 17.2 |  | 98.0894 | 20.5007 | 205.564 | 154.1861 | 7.9478 | 248.3683
2010-07-28 | 16:01:51 | 13.418 | 98.152 | 30.34 | 3878 | 17.3 |  | 98.1705 | 20.5176 | 205.7082 | 154.2943 | 7.9391 | 248.0976
2010-07-28 | 16:01:53 | 13.436 | 98.434 | 30.33 | 3875 | 17.2 |  | 98.4322 | 20.5723 | 206.2823 | 154.7249 | 7.9756 | 249.2361
2010-07-28 | 16:01:54 | 13.455 | 98.344 | 30.32 | 3880 | 17.3 |  | 98.3419 | 20.5535 | 206.0674 | 154.5637 | 7.953 | 248.5308
2010-07-28 | 16:01:55 | 13.474 | 98.495 | 30.3 | 3879 | 17.3 |  | 98.5137 | 20.5894 | 206.4273 | 154.8336 | 7.9669 | 248.9648
2010-07-28 | 16:01:56 | 13.493 | 98.584 | 30.31 | 3878 | 17.2 |  | 98.604 | 20.6082 | 206.6425 | 154.995 | 7.9895 | 249.6713
2010-07-28 | 16:01:57 | 13.512 | 98.087 | 30.35 | 3876 | 17.3 |  | 98.0849 | 20.4997 | 205.5289 | 154.1598 | 7.9322 | 247.8813
2010-07-28 | 16:01:58 | 13.531 | 98.152 | 30.34 | 3880 | 17.3 |  | 98.1705 | 20.5176 | 205.7082 | 154.2943 | 7.9391 | 248.0976
2010-07-28 | 16:01:59 | 13.549 | 98.237 | 30.33 | 3876 | 17.3 |  | 98.2562 | 20.5355 | 205.8877 | 154.4289 | 7.9461 | 248.3141
2010-07-28 | 16:02:00 | 13.568 | 98.216 | 30.34 | 3875 | 17.3 |  | 98.1705 | 20.5176 | 205.7082 | 154.2943 | 7.9391 | 248.0976
2010-07-28 | 16:02:02 | 13.587 | 98.602 | 30.29 | 3872 | 17.3 |  | 98.5997 | 20.6073 | 206.6075 | 154.9688 | 7.9738 | 249.1821
2010-07-28 | 16:02:04 | 13.624 | 98.237 | 30.33 | 3878 | 17.3 |  | 98.2562 | 20.5355 | 205.8877 | 154.4289 | 7.9461 | 248.3141
2010-07-28 | 16:02:05 | 13.643 | 98.152 | 30.34 | 3864 | 17.3 |  | 98.1705 | 20.5176 | 205.7082 | 154.2943 | 7.9391 | 248.0976
2010-07-28 | 16:02:06 | 13.662 | 98.087 | 30.35 | 3871 | 17.3 |  | 98.0849 | 20.4997 | 205.5289 | 154.1598 | 7.9322 | 247.8813
2010-07-28 | 16:02:07 | 13.681 | 97.533 | 30.41 | 3879 | 17.3 |  | 97.5732 | 20.3928 | 204.4567 | 153.3556 | 7.8908 | 246.5882
2010-07-28 | 16:02:08 | 13.7 | 97.64 | 30.4 | 3874 | 17.3 |  | 97.6583 | 20.4106 | 204.635 | 153.4893 | 7.8977 | 246.8032
2010-07-28 | 16:02:09 | 13.718 | 97.746 | 30.39 | 3875 | 17.3 |  | 97.7435 | 20.4284 | 204.8134 | 153.6231 | 7.9046 | 247.0184
2010-07-28 | 16:02:11 | 13.737 | 97.703 | 30.39 | 3873 | 17.3 |  | 97.7435 | 20.4284 | 204.8134 | 153.6231 | 7.9046 | 247.0184
2010-07-28 | 16:02:12 | 13.756 | 98.066 | 30.35 | 3872 | 17.3 |  | 98.0849 | 20.4997 | 205.5289 | 154.1598 | 7.9322 | 247.8813
2010-07-28 | 16:02:13 | 13.775 | 98.087 | 30.35 | 3877 | 17.3 |  | 98.0849 | 20.4997 | 205.5289 | 154.1598 | 7.9322 | 247.8813
2010-07-28 | 16:02:14 | 13.793 | 98.045 | 30.35 | 3886 | 17.3 |  | 98.0849 | 20.4997 | 205.5289 | 154.1598 | 7.9322 | 247.8813
2010-07-28 | 16:02:15 | 13.812 | 98.045 | 30.35 | 3875 | 17.3 |  | 98.0849 | 20.4997 | 205.5289 | 154.1598 | 7.9322 | 247.8813
2010-07-28 | 16:02:16 | 13.831 | 97.917 | 30.37 | 3886 | 17.3 |  | 97.914 | 20.464 | 205.1708 | 153.8912 | 7.9184 | 247.4494
2010-07-28 | 16:02:17 | 13.85 | 97.853 | 30.38 | 3879 | 17.3 |  | 97.8287 | 20.4462 | 204.992 | 153.7571 | 7.9115 | 247.2338
2010-07-28 | 16:02:18 | 13.869 | 97.448 | 30.42 | 3876 | 17.3 |  | 97.4883 | 20.375 | 204.2787 | 153.222 | 7.8839 | 246.3734
2010-07-28 | 16:02:20 | 13.887 | 97.321 | 30.44 | 3873 | 17.3 |  | 97.3185 | 20.3396 | 203.923 | 152.9553 | 7.8702 | 245.9445
2010-07-28 | 16:02:21 | 13.906 | 97.427 | 30.43 | 3876 | 17.3 |  | 97.4034 | 20.3573 | 204.1008 | 153.0886 | 7.8771 | 246.1589
2010-07-28 | 16:02:22 | 13.925 | 97.533 | 30.41 | 3881 | 17.3 |  | 97.5732 | 20.3928 | 204.4567 | 153.3556 | 7.8908 | 246.5882
2010-07-28 | 16:02:23 | 13.944 | 97.682 | 30.4 | 3880 | 17.3 |  | 97.6583 | 20.4106 | 204.635 | 153.4893 | 7.8977 | 246.8032
2010-07-28 | 16:02:24 | 13.963 | 97.959 | 30.36 | 3873 | 17.3 |  | 97.9994 | 20.4819 | 205.3498 | 154.0254 | 7.9253 | 247.6653
2010-07-28 | 16:02:26 | 14 | 97.895 | 30.37 | 3880 | 17.3 |  | 97.914 | 20.464 | 205.1708 | 153.8912 | 7.9184 | 247.4494
2010-07-28 | 16:02:27 | 14.019 | 98.023 | 30.36 | 3875 | 17.3 |  | 97.9994 | 20.4819 | 205.3498 | 154.0254 | 7.9253 | 247.6653
2010-07-28 | 16:02:29 | 14.038 | 98.216 | 30.34 | 3877 | 17.3 |  | 98.1705 | 20.5176 | 205.7082 | 154.2943 | 7.9391 | 248.0976
2010-07-28 | 16:02:30 | 14.056 | 98.13 | 30.34 | 3888 | 17.3 |  | 98.1705 | 20.5176 | 205.7082 | 154.2943 | 7.9391 | 248.0976
2010-07-28 | 16:02:31 | 14.075 | 98.28 | 30.33 | 3877 | 17.3 |  | 98.2562 | 20.5355 | 205.8877 | 154.4289 | 7.9461 | 248.3141
2010-07-28 | 16:02:32 | 14.094 | 98.173 | 30.34 | 3874 | 17.3 |  | 98.1705 | 20.5176 | 205.7082 | 154.2943 | 7.9391 | 248.0976
2010-07-28 | 16:02:33 | 14.113 | 98.087 | 30.35 | 3880 | 17.3 |  | 98.0849 | 20.4997 | 205.5289 | 154.1598 | 7.9322 | 247.8813
2010-07-28 | 16:02:34 | 14.132 | 98.002 | 30.36 | 3880 | 17.3 |  | 97.9994 | 20.4819 | 205.3498 | 154.0254 | 7.9253 | 247.6653
2010-07-28 | 16:02:35 | 14.151 | 97.746 | 30.39 | 3882 | 17.3 |  | 97.7435 | 20.4284 | 204.8134 | 153.6231 | 7.9046 | 247.0184
2010-07-28 | 16:02:36 | 14.169 | 97.258 | 30.45 | 3873 | 17.3 |  | 97.2338 | 20.3219 | 203.7455 | 152.8221 | 7.8634 | 245.7304
2010-07-28 | 16:02:38 | 14.188 | 97.512 | 30.42 | 3880 | 17.3 |  | 97.4883 | 20.375 | 204.2787 | 153.222 | 7.8839 | 246.3734
2010-07-28 | 16:02:39 | 14.207 | 97.47 | 30.42 | 3875 | 17.3 |  | 97.4883 | 20.375 | 204.2787 | 153.222 | 7.8839 | 246.3734
2010-07-28 | 16:02:40 | 14.225 | 97.959 | 30.37 | 3890 | 17.3 |  | 97.914 | 20.464 | 205.1708 | 153.8912 | 7.9184 | 247.4494
2010-07-28 | 16:02:41 | 14.244 | 98.28 | 30.33 | 3876 | 17.3 |  | 98.2562 | 20.5355 | 205.8877 | 154.4289 | 7.9461 | 248.3141
2010-07-28 | 16:02:42 | 14.263 | 98.109 | 30.35 | 3875 | 17.3 |  | 98.0849 | 20.4997 | 205.5289 | 154.1598 | 7.9322 | 247.8813
2010-07-28 | 16:02:43 | 14.282 | 98.13 | 30.35 | 3879 | 17.3 |  | 98.0849 | 20.4997 | 205.5289 | 154.1598 | 7.9322 | 247.8813
2010-07-28 | 16:02:44 | 14.301 | 97.895 | 30.37 | 3882 | 17.3 |  | 97.914 | 20.464 | 205.1708 | 153.8912 | 7.9184 | 247.4494
2010-07-28 | 16:02:46 | 14.32 | 98.109 | 30.35 | 3876 | 17.3 |  | 98.0849 | 20.4997 | 205.5289 | 154.1598 | 7.9322 | 247.8813
2010-07-28 | 16:02:47 | 14.338 | 97.959 | 30.37 | 3879 | 17.3 |  | 97.914 | 20.464 | 205.1708 | 153.8912 | 7.9184 | 247.4494
2010-07-28 | 16:02:48 | 14.357 | 98.194 | 30.34 | 3884 | 17.3 |  | 98.1705 | 20.5176 | 205.7082 | 154.2943 | 7.9391 | 248.0976
2010-07-28 | 16:02:49 | 14.376 | 98.066 | 30.35 | 3877 | 17.3 |  | 98.0849 | 20.4997 | 205.5289 | 154.1598 | 7.9322 | 247.8813
2010-07-28 | 16:02:50 | 14.395 | 97.981 | 30.36 | 3878 | 17.3 |  | 97.9994 | 20.4819 | 205.3498 | 154.0254 | 7.9253 | 247.6653
2010-07-28 | 16:02:51 | 14.414 | 98.194 | 30.34 | 3879 | 17.3 |  | 98.1705 | 20.5176 | 205.7082 | 154.2943 | 7.9391 | 248.0976
2010-07-28 | 16:02:52 | 14.432 | 98.109 | 30.35 | 3879 | 17.3 |  | 98.0849 | 20.4997 | 205.5289 | 154.1598 | 7.9322 | 247.8813
2010-07-28 | 16:02:53 | 14.451 | 98.237 | 30.33 | 3882 | 17.3 |  | 98.2562 | 20.5355 | 205.8877 | 154.4289 | 7.9461 | 248.3141
2010-07-28 | 16:02:55 | 14.47 | 98.473 | 30.3 | 3877 | 17.3 |  | 98.5137 | 20.5894 | 206.4273 | 154.8336 | 7.9669 | 248.9648
2010-07-28 | 16:02:56 | 14.489 | 98.839 | 30.26 | 3880 | 17.3 |  | 98.8582 | 20.6614 | 207.1492 | 155.3751 | 7.9947 | 249.8355
2010-07-28 | 16:02:57 | 14.507 | 98.774 | 30.27 | 3875 | 17.3 |  | 98.7719 | 20.6433 | 206.9684 | 155.2395 | 7.9878 | 249.6175
2010-07-28 | 16:02:59 | 14.545 | 98.602 | 30.29 | 3881 | 17.3 |  | 98.5997 | 20.6073 | 206.6075 | 154.9688 | 7.9738 | 249.1821
2010-07-28 | 16:03:00 | 14.564 | 98.538 | 30.3 | 3882 | 17.3 |  | 98.5137 | 20.5894 | 206.4273 | 154.8336 | 7.9669 | 248.9648
2010-07-28 | 16:03:01 | 14.583 | 98.002 | 30.36 | 3872 | 17.3 |  | 97.9994 | 20.4819 | 205.3498 | 154.0254 | 7.9253 | 247.6653
2010-07-28 | 16:03:02 | 14.601 | 98.152 | 30.34 | 3880 | 17.3 |  | 98.1705 | 20.5176 | 205.7082 | 154.2943 | 7.9391 | 248.0976
2010-07-28 | 16:03:04 | 14.62 | 98.194 | 30.34 | 3878 | 17.3 |  | 98.1705 | 20.5176 | 205.7082 | 154.2943 | 7.9391 | 248.0976
2010-07-28 | 16:03:05 | 14.639 | 97.725 | 30.39 | 3875 | 17.3 |  | 97.7435 | 20.4284 | 204.8134 | 153.6231 | 7.9046 | 247.0184
2010-07-28 | 16:03:06 | 14.658 | 97.853 | 30.38 | 3878 | 17.3 |  | 97.8287 | 20.4462 | 204.992 | 153.7571 | 7.9115 | 247.2338
2010-07-28 | 16:03:07 | 14.676 | 97.853 | 30.38 | 3889 | 17.3 |  | 97.8287 | 20.4462 | 204.992 | 153.7571 | 7.9115 | 247.2338
2010-07-28 | 16:03:08 | 14.695 | 97.682 | 30.4 | 3882 | 17.3 |  | 97.6583 | 20.4106 | 204.635 | 153.4893 | 7.8977 | 246.8032
2010-07-28 | 16:03:09 | 14.714 | 98.023 | 30.36 | 3888 | 17.3 |  | 97.9994 | 20.4819 | 205.3498 | 154.0254 | 7.9253 | 247.6653
2010-07-28 | 16:03:10 | 14.733 | 98.002 | 30.36 | 3883 | 17.3 |  | 97.9994 | 20.4819 | 205.3498 | 154.0254 | 7.9253 | 247.6653
2010-07-28 | 16:03:11 | 14.752 | 97.767 | 30.39 | 3889 | 17.3 |  | 97.7435 | 20.4284 | 204.8134 | 153.6231 | 7.9046 | 247.0184
2010-07-28 | 16:03:13 | 14.77 | 97.789 | 30.39 | 3891 | 17.3 |  | 97.7435 | 20.4284 | 204.8134 | 153.6231 | 7.9046 | 247.0184
2010-07-28 | 16:03:14 | 14.789 | 97.725 | 30.39 | 3878 | 17.3 |  | 97.7435 | 20.4284 | 204.8134 | 153.6231 | 7.9046 | 247.0184
2010-07-28 | 16:03:15 | 14.808 | 97.959 | 30.36 | 3884 | 17.3 |  | 97.9994 | 20.4819 | 205.3498 | 154.0254 | 7.9253 | 247.6653
2010-07-28 | 16:03:16 | 14.827 | 97.917 | 30.37 | 3889 | 17.3 |  | 97.914 | 20.464 | 205.1708 | 153.8912 | 7.9184 | 247.4494
2010-07-28 | 16:03:17 | 14.845 | 98.023 | 30.36 | 3889 | 17.3 |  | 97.9994 | 20.4819 | 205.3498 | 154.0254 | 7.9253 | 247.6653
2010-07-28 | 16:03:18 | 14.865 | 97.917 | 30.37 | 3885 | 17.3 |  | 97.914 | 20.464 | 205.1708 | 153.8912 | 7.9184 | 247.4494
2010-07-28 | 16:03:19 | 14.883 | 97.703 | 30.39 | 3878 | 17.3 |  | 97.7435 | 20.4284 | 204.8134 | 153.6231 | 7.9046 | 247.0184
2010-07-28 | 16:03:20 | 14.902 | 97.64 | 30.4 | 3892 | 17.3 |  | 97.6583 | 20.4106 | 204.635 | 153.4893 | 7.8977 | 246.8032
2010-07-28 | 16:03:22 | 14.921 | 97.767 | 30.39 | 3889 | 17.3 |  | 97.7435 | 20.4284 | 204.8134 | 153.6231 | 7.9046 | 247.0184
2010-07-28 | 16:03:23 | 14.939 | 97.938 | 30.37 | 3888 | 17.3 |  | 97.914 | 20.464 | 205.1708 | 153.8912 | 7.9184 | 247.4494
2010-07-28 | 16:03:24 | 14.958 | 97.938 | 30.37 | 3888 | 17.3 |  | 97.914 | 20.464 | 205.1708 | 153.8912 | 7.9184 | 247.4494
2010-07-28 | 16:03:25 | 14.977 | 98.152 | 30.34 | 3888 | 17.3 |  | 98.1705 | 20.5176 | 205.7082 | 154.2943 | 7.9391 | 248.0976
2010-07-28 | 16:03:26 | 14.996 | 98.13 | 30.34 | 3883 | 17.3 |  | 98.1705 | 20.5176 | 205.7082 | 154.2943 | 7.9391 | 248.0976
2010-07-28 | 16:03:27 | 15.015 | 98.066 | 30.35 | 3887 | 17.3 |  | 98.0849 | 20.4997 | 205.5289 | 154.1598 | 7.9322 | 247.8813
2010-07-28 | 16:03:28 | 15.034 | 97.981 | 30.36 | 3884 | 17.3 |  | 97.9994 | 20.4819 | 205.3498 | 154.0254 | 7.9253 | 247.6653
2010-07-28 | 16:03:29 | 15.052 | 97.938 | 30.37 | 3893 | 17.3 |  | 97.914 | 20.464 | 205.1708 | 153.8912 | 7.9184 | 247.4494
2010-07-28 | 16:03:31 | 15.071 | 97.938 | 30.37 | 3879 | 17.3 |  | 97.914 | 20.464 | 205.1708 | 153.8912 | 7.9184 | 247.4494
2010-07-28 | 16:03:32 | 15.09 | 97.917 | 30.37 | 3892 | 17.3 |  | 97.914 | 20.464 | 205.1708 | 153.8912 | 7.9184 | 247.4494
2010-07-28 | 16:03:33 | 15.108 | 97.981 | 30.36 | 3881 | 17.3 |  | 97.9994 | 20.4819 | 205.3498 | 154.0254 | 7.9253 | 247.6653
2010-07-28 | 16:03:34 | 15.127 | 98.002 | 30.36 | 3881 | 17.3 |  | 97.9994 | 20.4819 | 205.3498 | 154.0254 | 7.9253 | 247.6653
2010-07-28 | 16:03:35 | 15.146 | 97.938 | 30.37 | 3881 | 17.3 |  | 97.914 | 20.464 | 205.1708 | 153.8912 | 7.9184 | 247.4494
2010-07-28 | 16:03:36 | 15.165 | 98.002 | 30.36 | 3881 | 17.3 |  | 97.9994 | 20.4819 | 205.3498 | 154.0254 | 7.9253 | 247.6653
2010-07-28 | 16:03:37 | 15.184 | 98.002 | 30.36 | 3883 | 17.3 |  | 97.9994 | 20.4819 | 205.3498 | 154.0254 | 7.9253 | 247.6653
2010-07-28 | 16:03:38 | 15.203 | 97.853 | 30.38 | 3886 | 17.3 |  | 97.8287 | 20.4462 | 204.992 | 153.7571 | 7.9115 | 247.2338
2010-07-28 | 16:03:40 | 15.221 | 97.917 | 30.37 | 3886 | 17.3 |  | 97.914 | 20.464 | 205.1708 | 153.8912 | 7.9184 | 247.4494
2010-07-28 | 16:03:41 | 15.24 | 97.917 | 30.37 | 3883 | 17.3 |  | 97.914 | 20.464 | 205.1708 | 153.8912 | 7.9184 | 247.4494
2010-07-28 | 16:03:42 | 15.259 | 97.895 | 30.37 | 3886 | 17.3 |  | 97.914 | 20.464 | 205.1708 | 153.8912 | 7.9184 | 247.4494
2010-07-28 | 16:03:43 | 15.277 | 98.259 | 30.33 | 3877 | 17.3 |  | 98.2562 | 20.5355 | 205.8877 | 154.4289 | 7.9461 | 248.3141
2010-07-28 | 16:03:44 | 15.296 | 98.194 | 30.34 | 3880 | 17.3 |  | 98.1705 | 20.5176 | 205.7082 | 154.2943 | 7.9391 | 248.0976
2010-07-28 | 16:03:45 | 15.315 | 98.066 | 30.35 | 3896 | 17.3 |  | 98.0849 | 20.4997 | 205.5289 | 154.1598 | 7.9322 | 247.8813
2010-07-28 | 16:03:46 | 15.334 | 97.938 | 30.37 | 3895 | 17.3 |  | 97.914 | 20.464 | 205.1708 | 153.8912 | 7.9184 | 247.4494
2010-07-28 | 16:03:47 | 15.353 | 97.618 | 30.41 | 3887 | 17.3 |  | 97.5732 | 20.3928 | 204.4567 | 153.3556 | 7.8908 | 246.5882
2010-07-28 | 16:03:49 | 15.372 | 97.236 | 30.45 | 3885 | 17.3 |  | 97.2338 | 20.3219 | 203.7455 | 152.8221 | 7.8634 | 245.7304
2010-07-28 | 16:03:50 | 15.39 | 97.427 | 30.43 | 3885 | 17.3 |  | 97.4034 | 20.3573 | 204.1008 | 153.0886 | 7.8771 | 246.1589
2010-07-28 | 16:03:51 | 15.409 | 97.576 | 30.41 | 3884 | 17.3 |  | 97.5732 | 20.3928 | 204.4567 | 153.3556 | 7.8908 | 246.5882
2010-07-28 | 16:03:52 | 15.428 | 97.682 | 30.4 | 3888 | 17.3 |  | 97.6583 | 20.4106 | 204.635 | 153.4893 | 7.8977 | 246.8032
2010-07-28 | 16:03:54 | 15.466 | 98.173 | 30.34 | 3879 | 17.3 |  | 98.1705 | 20.5176 | 205.7082 | 154.2943 | 7.9391 | 248.0976
2010-07-28 | 16:03:55 | 15.484 | 98.109 | 30.35 | 3887 | 17.3 |  | 98.0849 | 20.4997 | 205.5289 | 154.1598 | 7.9322 | 247.8813
2010-07-28 | 16:03:57 | 15.503 | 98.023 | 30.36 | 3889 | 17.3 |  | 97.9994 | 20.4819 | 205.3498 | 154.0254 | 7.9253 | 247.6653
2010-07-28 | 16:03:58 | 15.522 | 97.725 | 30.39 | 3889 | 17.3 |  | 97.7435 | 20.4284 | 204.8134 | 153.6231 | 7.9046 | 247.0184
2010-07-28 | 16:03:59 | 15.541 | 97.576 | 30.41 | 3881 | 17.3 |  | 97.5732 | 20.3928 | 204.4567 | 153.3556 | 7.8908 | 246.5882
2010-07-28 | 16:04:00 | 15.559 | 97.64 | 30.4 | 3889 | 17.3 |  | 97.6583 | 20.4106 | 204.635 | 153.4893 | 7.8977 | 246.8032
2010-07-28 | 16:04:01 | 15.578 | 97.491 | 30.42 | 3891 | 17.3 |  | 97.4883 | 20.375 | 204.2787 | 153.222 | 7.8839 | 246.3734
2010-07-28 | 16:04:02 | 15.597 | 97.959 | 30.36 | 3882 | 17.3 |  | 97.9994 | 20.4819 | 205.3498 | 154.0254 | 7.9253 | 247.6653
2010-07-28 | 16:04:03 | 15.616 | 98.109 | 30.35 | 3886 | 17.3 |  | 98.0849 | 20.4997 | 205.5289 | 154.1598 | 7.9322 | 247.8813
2010-07-28 | 16:04:04 | 15.635 | 98.152 | 30.34 | 3882 | 17.3 |  | 98.1705 | 20.5176 | 205.7082 | 154.2943 | 7.9391 | 248.0976
2010-07-28 | 16:04:06 | 15.653 | 98.194 | 30.34 | 3892 | 17.3 |  | 98.1705 | 20.5176 | 205.7082 | 154.2943 | 7.9391 | 248.0976
2010-07-28 | 16:04:07 | 15.672 | 97.725 | 30.39 | 3886 | 17.3 |  | 97.7435 | 20.4284 | 204.8134 | 153.6231 | 7.9046 | 247.0184
2010-07-28 | 16:04:08 | 15.691 | 97.555 | 30.41 | 3886 | 17.3 |  | 97.5732 | 20.3928 | 204.4567 | 153.3556 | 7.8908 | 246.5882
2010-07-28 | 16:04:09 | 15.71 | 97.555 | 30.41 | 3890 | 17.3 |  | 97.5732 | 20.3928 | 204.4567 | 153.3556 | 7.8908 | 246.5882
2010-07-28 | 16:04:10 | 15.728 | 97.853 | 30.38 | 3883 | 17.3 |  | 97.8287 | 20.4462 | 204.992 | 153.7571 | 7.9115 | 247.2338
2010-07-28 | 16:04:11 | 15.747 | 98.173 | 30.34 | 3883 | 17.3 |  | 98.1705 | 20.5176 | 205.7082 | 154.2943 | 7.9391 | 248.0976
2010-07-28 | 16:04:12 | 15.766 | 98.173 | 30.34 | 3886 | 17.3 |  | 98.1705 | 20.5176 | 205.7082 | 154.2943 | 7.9391 | 248.0976
2010-07-28 | 16:04:13 | 15.785 | 98.13 | 30.34 | 3885 | 17.3 |  | 98.1705 | 20.5176 | 205.7082 | 154.2943 | 7.9391 | 248.0976
2010-07-28 | 16:04:15 | 15.804 | 98.045 | 30.35 | 3891 | 17.3 |  | 98.0849 | 20.4997 | 205.5289 | 154.1598 | 7.9322 | 247.8813
2010-07-28 | 16:04:16 | 15.822 | 97.874 | 30.38 | 3892 | 17.3 |  | 97.8287 | 20.4462 | 204.992 | 153.7571 | 7.9115 | 247.2338
2010-07-28 | 16:04:17 | 15.841 | 97.917 | 30.37 | 3884 | 17.3 |  | 97.914 | 20.464 | 205.1708 | 153.8912 | 7.9184 | 247.4494
2010-07-28 | 16:04:18 | 15.86 | 98.087 | 30.35 | 3882 | 17.3 |  | 98.0849 | 20.4997 | 205.5289 | 154.1598 | 7.9322 | 247.8813
2010-07-28 | 16:04:19 | 15.879 | 98.109 | 30.35 | 3895 | 17.3 |  | 98.0849 | 20.4997 | 205.5289 | 154.1598 | 7.9322 | 247.8813
2010-07-28 | 16:04:20 | 15.898 | 98.259 | 30.33 | 3883 | 17.3 |  | 98.2562 | 20.5355 | 205.8877 | 154.4289 | 7.9461 | 248.3141
2010-07-28 | 16:04:21 | 15.917 | 98.216 | 30.34 | 3887 | 17.3 |  | 98.1705 | 20.5176 | 205.7082 | 154.2943 | 7.9391 | 248.0976
2010-07-28 | 16:04:22 | 15.935 | 98.109 | 30.35 | 3890 | 17.3 |  | 98.0849 | 20.4997 | 205.5289 | 154.1598 | 7.9322 | 247.8813
2010-07-28 | 16:04:24 | 15.954 | 97.981 | 30.36 | 3880 | 17.3 |  | 97.9994 | 20.4819 | 205.3498 | 154.0254 | 7.9253 | 247.6653
2010-07-28 | 16:04:25 | 15.973 | 97.874 | 30.38 | 3885 | 17.3 |  | 97.8287 | 20.4462 | 204.992 | 153.7571 | 7.9115 | 247.2338
2010-07-28 | 16:04:27 | 16.01 | 98.109 | 30.35 | 3890 | 17.3 |  | 98.0849 | 20.4997 | 205.5289 | 154.1598 | 7.9322 | 247.8813
2010-07-28 | 16:04:28 | 16.029 | 97.831 | 30.38 | 3886 | 17.3 |  | 97.8287 | 20.4462 | 204.992 | 153.7571 | 7.9115 | 247.2338
2010-07-28 | 16:04:29 | 16.048 | 97.767 | 30.39 | 3879 | 17.3 |  | 97.7435 | 20.4284 | 204.8134 | 153.6231 | 7.9046 | 247.0184
2010-07-28 | 16:04:30 | 16.067 | 97.746 | 30.39 | 3885 | 17.3 |  | 97.7435 | 20.4284 | 204.8134 | 153.6231 | 7.9046 | 247.0184
2010-07-28 | 16:04:31 | 16.086 | 97.448 | 30.43 | 3887 | 17.3 |  | 97.4034 | 20.3573 | 204.1008 | 153.0886 | 7.8771 | 246.1589
2010-07-28 | 16:04:33 | 16.104 | 97.321 | 30.44 | 3890 | 17.3 |  | 97.3185 | 20.3396 | 203.923 | 152.9553 | 7.8702 | 245.9445
2010-07-28 | 16:04:34 | 16.123 | 97.576 | 30.41 | 3890 | 17.3 |  | 97.5732 | 20.3928 | 204.4567 | 153.3556 | 7.8908 | 246.5882
2010-07-28 | 16:04:35 | 16.142 | 97.618 | 30.41 | 3880 | 17.3 |  | 97.5732 | 20.3928 | 204.4567 | 153.3556 | 7.8908 | 246.5882
2010-07-28 | 16:04:36 | 16.161 | 97.661 | 30.4 | 3892 | 17.3 |  | 97.6583 | 20.4106 | 204.635 | 153.4893 | 7.8977 | 246.8032
2010-07-28 | 16:04:37 | 16.179 | 97.661 | 30.4 | 3890 | 17.3 |  | 97.6583 | 20.4106 | 204.635 | 153.4893 | 7.8977 | 246.8032
2010-07-28 | 16:04:38 | 16.198 | 97.406 | 30.43 | 3892 | 17.3 |  | 97.4034 | 20.3573 | 204.1008 | 153.0886 | 7.8771 | 246.1589
2010-07-28 | 16:04:39 | 16.217 | 97.258 | 30.45 | 3893 | 17.3 |  | 97.2338 | 20.3219 | 203.7455 | 152.8221 | 7.8634 | 245.7304
2010-07-28 | 16:04:40 | 16.236 | 97.152 | 30.46 | 3891 | 17.3 |  | 97.1492 | 20.3042 | 203.5681 | 152.689 | 7.8565 | 245.5164
2010-07-28 | 16:04:42 | 16.255 | 97.236 | 30.45 | 3885 | 17.3 |  | 97.2338 | 20.3219 | 203.7455 | 152.8221 | 7.8634 | 245.7304
2010-07-28 | 16:04:43 | 16.273 | 97.258 | 30.45 | 3883 | 17.3 |  | 97.2338 | 20.3219 | 203.7455 | 152.8221 | 7.8634 | 245.7304
2010-07-28 | 16:04:44 | 16.292 | 97.385 | 30.43 | 3889 | 17.3 |  | 97.4034 | 20.3573 | 204.1008 | 153.0886 | 7.8771 | 246.1589
2010-07-28 | 16:04:45 | 16.311 | 97.576 | 30.41 | 3886 | 17.3 |  | 97.5732 | 20.3928 | 204.4567 | 153.3556 | 7.8908 | 246.5882
2010-07-28 | 16:04:46 | 16.33 | 97.853 | 30.38 | 3893 | 17.3 |  | 97.8287 | 20.4462 | 204.992 | 153.7571 | 7.9115 | 247.2338
2010-07-28 | 16:04:47 | 16.348 | 97.917 | 30.37 | 3879 | 17.3 |  | 97.914 | 20.464 | 205.1708 | 153.8912 | 7.9184 | 247.4494
2010-07-28 | 16:04:49 | 16.386 | 97.895 | 30.37 | 3878 | 17.3 |  | 97.914 | 20.464 | 205.1708 | 153.8912 | 7.9184 | 247.4494
2010-07-28 | 16:04:51 | 16.405 | 97.703 | 30.39 | 3884 | 17.3 |  | 97.7435 | 20.4284 | 204.8134 | 153.6231 | 7.9046 | 247.0184
2010-07-28 | 16:04:52 | 16.424 | 97.746 | 30.39 | 3886 | 17.3 |  | 97.7435 | 20.4284 | 204.8134 | 153.6231 | 7.9046 | 247.0184
2010-07-28 | 16:04:53 | 16.442 | 97.746 | 30.39 | 3892 | 17.3 |  | 97.7435 | 20.4284 | 204.8134 | 153.6231 | 7.9046 | 247.0184
2010-07-28 | 16:04:54 | 16.461 | 97.725 | 30.39 | 3882 | 17.3 |  | 97.7435 | 20.4284 | 204.8134 | 153.6231 | 7.9046 | 247.0184
2010-07-28 | 16:04:55 | 16.48 | 97.874 | 30.38 | 3889 | 17.3 |  | 97.8287 | 20.4462 | 204.992 | 153.7571 | 7.9115 | 247.2338
2010-07-28 | 16:04:56 | 16.499 | 97.448 | 30.43 | 3893 | 17.3 |  | 97.4034 | 20.3573 | 204.1008 | 153.0886 | 7.8771 | 246.1589
2010-07-28 | 16:04:57 | 16.518 | 97.236 | 30.45 | 3890 | 17.3 |  | 97.2338 | 20.3219 | 203.7455 | 152.8221 | 7.8634 | 245.7304
2010-07-28 | 16:04:59 | 16.536 | 97.3 | 30.44 | 3886 | 17.3 |  | 97.3185 | 20.3396 | 203.923 | 152.9553 | 7.8702 | 245.9445
2010-07-28 | 16:05:00 | 16.555 | 97.491 | 30.42 | 3889 | 17.3 |  | 97.4883 | 20.375 | 204.2787 | 153.222 | 7.8839 | 246.3734
2010-07-28 | 16:05:01 | 16.574 | 97.661 | 30.4 | 3888 | 17.3 |  | 97.6583 | 20.4106 | 204.635 | 153.4893 | 7.8977 | 246.8032
2010-07-28 | 16:05:02 | 16.593 | 98.002 | 30.36 | 3888 | 17.3 |  | 97.9994 | 20.4819 | 205.3498 | 154.0254 | 7.9253 | 247.6653
2010-07-28 | 16:05:03 | 16.611 | 97.938 | 30.37 | 3878 | 17.3 |  | 97.914 | 20.464 | 205.1708 | 153.8912 | 7.9184 | 247.4494
2010-07-28 | 16:05:04 | 16.63 | 97.746 | 30.39 | 3881 | 17.3 |  | 97.7435 | 20.4284 | 204.8134 | 153.6231 | 7.9046 | 247.0184
2010-07-28 | 16:05:05 | 16.649 | 97.917 | 30.37 | 3881 | 17.3 |  | 97.914 | 20.464 | 205.1708 | 153.8912 | 7.9184 | 247.4494
2010-07-28 | 16:05:06 | 16.668 | 97.917 | 30.37 | 3889 | 17.3 |  | 97.914 | 20.464 | 205.1708 | 153.8912 | 7.9184 | 247.4494
2010-07-28 | 16:05:08 | 16.687 | 98.087 | 30.35 | 3881 | 17.3 |  | 98.0849 | 20.4997 | 205.5289 | 154.1598 | 7.9322 | 247.8813
2010-07-28 | 16:05:09 | 16.706 | 98.237 | 30.33 | 3888 | 17.3 |  | 98.2562 | 20.5355 | 205.8877 | 154.4289 | 7.9461 | 248.3141
2010-07-28 | 16:05:10 | 16.724 | 97.874 | 30.38 | 3886 | 17.3 |  | 97.8287 | 20.4462 | 204.992 | 153.7571 | 7.9115 | 247.2338
2010-07-28 | 16:05:11 | 16.743 | 97.703 | 30.39 | 3889 | 17.3 |  | 97.7435 | 20.4284 | 204.8134 | 153.6231 | 7.9046 | 247.0184
2010-07-28 | 16:05:12 | 16.762 | 97.767 | 30.39 | 3890 | 17.3 |  | 97.7435 | 20.4284 | 204.8134 | 153.6231 | 7.9046 | 247.0184
2010-07-28 | 16:05:13 | 16.78 | 97.279 | 30.45 | 3888 | 17.3 |  | 97.2338 | 20.3219 | 203.7455 | 152.8221 | 7.8634 | 245.7304
2010-07-28 | 16:05:14 | 16.799 | 97.427 | 30.43 | 3888 | 17.3 |  | 97.4034 | 20.3573 | 204.1008 | 153.0886 | 7.8771 | 246.1589
2010-07-28 | 16:05:15 | 16.818 | 97.47 | 30.42 | 3879 | 17.3 |  | 97.4883 | 20.375 | 204.2787 | 153.222 | 7.8839 | 246.3734
2010-07-28 | 16:05:17 | 16.837 | 97.3 | 30.44 | 3893 | 17.3 |  | 97.3185 | 20.3396 | 203.923 | 152.9553 | 7.8702 | 245.9445
2010-07-28 | 16:05:18 | 16.856 | 97.576 | 30.41 | 3892 | 17.3 |  | 97.5732 | 20.3928 | 204.4567 | 153.3556 | 7.8908 | 246.5882
2010-07-28 | 16:05:19 | 16.875 | 97.576 | 30.41 | 3895 | 17.3 |  | 97.5732 | 20.3928 | 204.4567 | 153.3556 | 7.8908 | 246.5882
2010-07-28 | 16:05:20 | 16.893 | 97.831 | 30.38 | 3887 | 17.3 |  | 97.8287 | 20.4462 | 204.992 | 153.7571 | 7.9115 | 247.2338
2010-07-28 | 16:05:22 | 16.931 | 97.959 | 30.36 | 3884 | 17.3 |  | 97.9994 | 20.4819 | 205.3498 | 154.0254 | 7.9253 | 247.6653
2010-07-28 | 16:05:23 | 16.95 | 98.023 | 30.36 | 3887 | 17.3 |  | 97.9994 | 20.4819 | 205.3498 | 154.0254 | 7.9253 | 247.6653
2010-07-28 | 16:05:24 | 16.969 | 98.045 | 30.36 | 3886 | 17.3 |  | 97.9994 | 20.4819 | 205.3498 | 154.0254 | 7.9253 | 247.6653
2010-07-28 | 16:05:26 | 16.987 | 97.703 | 30.4 | 3884 | 17.3 |  | 97.6583 | 20.4106 | 204.635 | 153.4893 | 7.8977 | 246.8032
2010-07-28 | 16:05:27 | 17.006 | 97.682 | 30.4 | 3881 | 17.3 |  | 97.6583 | 20.4106 | 204.635 | 153.4893 | 7.8977 | 246.8032
2010-07-28 | 16:05:28 | 17.025 | 97.746 | 30.39 | 3891 | 17.3 |  | 97.7435 | 20.4284 | 204.8134 | 153.6231 | 7.9046 | 247.0184
2010-07-28 | 16:05:29 | 17.044 | 97.767 | 30.39 | 3888 | 17.3 |  | 97.7435 | 20.4284 | 204.8134 | 153.6231 | 7.9046 | 247.0184
2010-07-28 | 16:05:30 | 17.062 | 97.981 | 30.36 | 3891 | 17.3 |  | 97.9994 | 20.4819 | 205.3498 | 154.0254 | 7.9253 | 247.6653
2010-07-28 | 16:05:31 | 17.081 | 98.087 | 30.35 | 3886 | 17.3 |  | 98.0849 | 20.4997 | 205.5289 | 154.1598 | 7.9322 | 247.8813
2010-07-28 | 16:05:32 | 17.1 | 98.28 | 30.33 | 3890 | 17.3 |  | 98.2562 | 20.5355 | 205.8877 | 154.4289 | 7.9461 | 248.3141
2010-07-28 | 16:05:33 | 17.119 | 98.731 | 30.28 | 3888 | 17.3 |  | 98.6857 | 20.6253 | 206.7879 | 155.1041 | 7.9808 | 249.3997
2010-07-28 | 16:05:35 | 17.138 | 98.645 | 30.29 | 3881 | 17.3 |  | 98.5997 | 20.6073 | 206.6075 | 154.9688 | 7.9738 | 249.1821
2010-07-28 | 16:05:36 | 17.156 | 98.473 | 30.3 | 3886 | 17.3 |  | 98.5137 | 20.5894 | 206.4273 | 154.8336 | 7.9669 | 248.9648
2010-07-28 | 16:05:37 | 17.175 | 98.13 | 30.34 | 3892 | 17.3 |  | 98.1705 | 20.5176 | 205.7082 | 154.2943 | 7.9391 | 248.0976
2010-07-28 | 16:05:38 | 17.194 | 97.789 | 30.39 | 3881 | 17.3 |  | 97.7435 | 20.4284 | 204.8134 | 153.6231 | 7.9046 | 247.0184
2010-07-28 | 16:05:39 | 17.213 | 97.895 | 30.37 | 3876 | 17.3 |  | 97.914 | 20.464 | 205.1708 | 153.8912 | 7.9184 | 247.4494
2010-07-28 | 16:05:40 | 17.231 | 97.981 | 30.36 | 3888 | 17.3 |  | 97.9994 | 20.4819 | 205.3498 | 154.0254 | 7.9253 | 247.6653
2010-07-28 | 16:05:41 | 17.25 | 97.981 | 30.36 | 3888 | 17.3 |  | 97.9994 | 20.4819 | 205.3498 | 154.0254 | 7.9253 | 247.6653
2010-07-28 | 16:05:42 | 17.269 | 98.002 | 30.36 | 3887 | 17.3 |  | 97.9994 | 20.4819 | 205.3498 | 154.0254 | 7.9253 | 247.6653
2010-07-28 | 16:05:45 | 17.307 | 97.661 | 30.4 | 3886 | 17.3 |  | 97.6583 | 20.4106 | 204.635 | 153.4893 | 7.8977 | 246.8032
2010-07-28 | 16:05:46 | 17.325 | 97.385 | 30.43 | 3891 | 17.3 |  | 97.4034 | 20.3573 | 204.1008 | 153.0886 | 7.8771 | 246.1589
2010-07-28 | 16:05:47 | 17.344 | 97.576 | 30.41 | 3885 | 17.3 |  | 97.5732 | 20.3928 | 204.4567 | 153.3556 | 7.8908 | 246.5882
2010-07-28 | 16:05:48 | 17.363 | 97.3 | 30.44 | 3887 | 17.3 |  | 97.3185 | 20.3396 | 203.923 | 152.9553 | 7.8702 | 245.9445
2010-07-28 | 16:05:49 | 17.382 | 97.448 | 30.42 | 3886 | 17.3 |  | 97.4883 | 20.375 | 204.2787 | 153.222 | 7.8839 | 246.3734
2010-07-28 | 16:05:50 | 17.401 | 97.81 | 30.38 | 3885 | 17.3 |  | 97.8287 | 20.4462 | 204.992 | 153.7571 | 7.9115 | 247.2338
2010-07-28 | 16:05:52 | 17.419 | 97.448 | 30.42 | 3890 | 17.3 |  | 97.4883 | 20.375 | 204.2787 | 153.222 | 7.8839 | 246.3734
2010-07-28 | 16:05:53 | 17.438 | 97.725 | 30.39 | 3888 | 17.3 |  | 97.7435 | 20.4284 | 204.8134 | 153.6231 | 7.9046 | 247.0184
2010-07-28 | 16:05:54 | 17.457 | 97.682 | 30.4 | 3882 | 17.3 |  | 97.6583 | 20.4106 | 204.635 | 153.4893 | 7.8977 | 246.8032
2010-07-28 | 16:05:55 | 17.476 | 97.491 | 30.42 | 3880 | 17.3 |  | 97.4883 | 20.375 | 204.2787 | 153.222 | 7.8839 | 246.3734
2010-07-28 | 16:05:56 | 17.494 | 97.555 | 30.41 | 3881 | 17.3 |  | 97.5732 | 20.3928 | 204.4567 | 153.3556 | 7.8908 | 246.5882
2010-07-28 | 16:05:57 | 17.513 | 97.427 | 30.43 | 3875 | 17.3 |  | 97.4034 | 20.3573 | 204.1008 | 153.0886 | 7.8771 | 246.1589
2010-07-28 | 16:05:58 | 17.532 | 97.406 | 30.43 | 3891 | 17.3 |  | 97.4034 | 20.3573 | 204.1008 | 153.0886 | 7.8771 | 246.1589
2010-07-28 | 16:05:59 | 17.551 | 97.215 | 30.45 | 3880 | 17.3 |  | 97.2338 | 20.3219 | 203.7455 | 152.8221 | 7.8634 | 245.7304
2010-07-28 | 16:06:01 | 17.57 | 97.236 | 30.45 | 3884 | 17.3 |  | 97.2338 | 20.3219 | 203.7455 | 152.8221 | 7.8634 | 245.7304
2010-07-28 | 16:06:02 | 17.588 | 97.3 | 30.44 | 3884 | 17.3 |  | 97.3185 | 20.3396 | 203.923 | 152.9553 | 7.8702 | 245.9445
2010-07-28 | 16:06:03 | 17.607 | 96.983 | 30.48 | 3886 | 17.3 |  | 96.9801 | 20.2688 | 203.2139 | 152.4233 | 7.8429 | 245.0892
2010-07-28 | 16:06:04 | 17.626 | 96.983 | 30.48 | 3881 | 17.3 |  | 96.9801 | 20.2688 | 203.2139 | 152.4233 | 7.8429 | 245.0892
2010-07-28 | 16:06:05 | 17.645 | 97.025 | 30.48 | 3887 | 17.3 |  | 96.9801 | 20.2688 | 203.2139 | 152.4233 | 7.8429 | 245.0892
2010-07-28 | 16:06:06 | 17.663 | 97.004 | 30.48 | 3892 | 17.3 |  | 96.9801 | 20.2688 | 203.2139 | 152.4233 | 7.8429 | 245.0892
2010-07-28 | 16:06:07 | 17.682 | 97.321 | 30.44 | 3880 | 17.3 |  | 97.3185 | 20.3396 | 203.923 | 152.9553 | 7.8702 | 245.9445
2010-07-28 | 16:06:08 | 17.701 | 97.406 | 30.43 | 3888 | 17.3 |  | 97.4034 | 20.3573 | 204.1008 | 153.0886 | 7.8771 | 246.1589
2010-07-28 | 16:06:10 | 17.72 | 97.533 | 30.41 | 3887 | 17.3 |  | 97.5732 | 20.3928 | 204.4567 | 153.3556 | 7.8908 | 246.5882
2010-07-28 | 16:06:11 | 17.739 | 97.555 | 30.41 | 3890 | 17.3 |  | 97.5732 | 20.3928 | 204.4567 | 153.3556 | 7.8908 | 246.5882
2010-07-28 | 16:06:12 | 17.758 | 97.215 | 30.45 | 3890 | 17.3 |  | 97.2338 | 20.3219 | 203.7455 | 152.8221 | 7.8634 | 245.7304
2010-07-28 | 16:06:13 | 17.776 | 97.004 | 30.48 | 3889 | 17.3 |  | 96.9801 | 20.2688 | 203.2139 | 152.4233 | 7.8429 | 245.0892
2010-07-28 | 16:06:14 | 17.795 | 96.667 | 30.52 | 3889 | 17.3 |  | 96.643 | 20.1984 | 202.5075 | 151.8935 | 7.8156 | 244.2373
2010-07-28 | 16:06:15 | 17.814 | 96.582 | 30.53 | 3884 | 17.3 |  | 96.5589 | 20.1808 | 202.3313 | 151.7614 | 7.8088 | 244.0248
2010-07-28 | 16:06:16 | 17.833 | 96.835 | 30.5 | 3889 | 17.3 |  | 96.8114 | 20.2336 | 202.8603 | 152.1582 | 7.8292 | 244.6628
2010-07-28 | 16:06:17 | 17.851 | 97.258 | 30.45 | 3879 | 17.3 |  | 97.2338 | 20.3219 | 203.7455 | 152.8221 | 7.8634 | 245.7304
2010-07-28 | 16:06:19 | 17.87 | 97.448 | 30.43 | 3883 | 17.3 |  | 97.4034 | 20.3573 | 204.1008 | 153.0886 | 7.8771 | 246.1589
2010-07-28 | 16:06:20 | 17.889 | 97.47 | 30.42 | 3885 | 17.3 |  | 97.4883 | 20.375 | 204.2787 | 153.222 | 7.8839 | 246.3734
2010-07-28 | 16:06:21 | 17.908 | 97.746 | 30.39 | 3890 | 17.3 |  | 97.7435 | 20.4284 | 204.8134 | 153.6231 | 7.9046 | 247.0184
2010-07-28 | 16:06:22 | 17.927 | 97.491 | 30.42 | 3895 | 17.3 |  | 97.4883 | 20.375 | 204.2787 | 153.222 | 7.8839 | 246.3734
2010-07-28 | 16:06:23 | 17.945 | 97.06 | 30.43 | 3886 | 17.5 |  | 97.0556 | 20.2846 | 203.3209 | 152.5036 | 7.819 | 244.3433
2010-07-28 | 16:06:24 | 17.964 | 97.427 | 30.43 | 3883 | 17.3 |  | 97.4034 | 20.3573 | 204.1008 | 153.0886 | 7.8771 | 246.1589
2010-07-28 | 16:06:25 | 17.983 | 97.321 | 30.44 | 3879 | 17.3 |  | 97.3185 | 20.3396 | 203.923 | 152.9553 | 7.8702 | 245.9445
2010-07-28 | 16:06:26 | 18.002 | 97.321 | 30.44 | 3888 | 17.3 |  | 97.3185 | 20.3396 | 203.923 | 152.9553 | 7.8702 | 245.9445
2010-07-28 | 16:06:28 | 18.021 | 97.356 | 30.39 | 3875 | 17.5 |  | 97.3945 | 20.3555 | 204.0309 | 153.0362 | 7.8463 | 245.1966
2010-07-28 | 16:06:29 | 18.039 | 97.123 | 30.42 | 3883 | 17.5 |  | 97.1402 | 20.3023 | 203.4981 | 152.6366 | 7.8258 | 244.5563
2010-07-28 | 16:06:30 | 18.058 | 97.06 | 30.43 | 3885 | 17.5 |  | 97.0556 | 20.2846 | 203.3209 | 152.5036 | 7.819 | 244.3433
2010-07-28 | 16:06:31 | 18.077 | 96.975 | 30.44 | 3883 | 17.5 |  | 96.9711 | 20.267 | 203.1438 | 152.3708 | 7.8122 | 244.1305
2010-07-28 | 16:06:32 | 18.096 | 97.215 | 30.45 | 3887 | 17.3 |  | 97.2338 | 20.3219 | 203.7455 | 152.8221 | 7.8634 | 245.7304
2010-07-28 | 16:06:33 | 18.114 | 96.933 | 30.45 | 3885 | 17.5 |  | 96.8866 | 20.2493 | 202.9669 | 152.2381 | 7.8054 | 243.9179
2010-07-28 | 16:06:34 | 18.133 | 96.975 | 30.44 | 3885 | 17.5 |  | 96.9711 | 20.267 | 203.1438 | 152.3708 | 7.8122 | 244.1305
2010-07-28 | 16:06:35 | 18.152 | 97.356 | 30.39 | 3881 | 17.5 |  | 97.3945 | 20.3555 | 204.0309 | 153.0362 | 7.8463 | 245.1966
2010-07-28 | 16:06:37 | 18.171 | 97.102 | 30.42 | 3878 | 17.5 |  | 97.1402 | 20.3023 | 203.4981 | 152.6366 | 7.8258 | 244.5563
2010-07-28 | 16:06:38 | 18.19 | 97.314 | 30.4 | 3877 | 17.5 |  | 97.3097 | 20.3377 | 203.8531 | 152.9029 | 7.8395 | 244.983
2010-07-28 | 16:06:40 | 18.227 | 97.25 | 30.41 | 3885 | 17.5 |  | 97.2249 | 20.32 | 203.6755 | 152.7696 | 7.8326 | 244.7695
2010-07-28 | 16:06:41 | 18.246 | 97.271 | 30.41 | 3889 | 17.5 |  | 97.2249 | 20.32 | 203.6755 | 152.7696 | 7.8326 | 244.7695
2010-07-28 | 16:06:42 | 18.265 | 97.378 | 30.39 | 3875 | 17.5 |  | 97.3945 | 20.3555 | 204.0309 | 153.0362 | 7.8463 | 245.1966
2010-07-28 | 16:06:43 | 18.283 | 97.356 | 30.39 | 3879 | 17.5 |  | 97.3945 | 20.3555 | 204.0309 | 153.0362 | 7.8463 | 245.1966
2010-07-28 | 16:06:44 | 18.302 | 97.547 | 30.37 | 3884 | 17.5 |  | 97.5645 | 20.391 | 204.387 | 153.3033 | 7.86 | 245.6245
2010-07-28 | 16:06:46 | 18.321 | 97.42 | 30.39 | 3884 | 17.5 |  | 97.3945 | 20.3555 | 204.0309 | 153.0362 | 7.8463 | 245.1966
2010-07-28 | 16:06:47 | 18.34 | 97.441 | 30.38 | 3888 | 17.5 |  | 97.4795 | 20.3732 | 204.2089 | 153.1697 | 7.8531 | 245.4105
2010-07-28 | 16:06:48 | 18.359 | 97.441 | 30.38 | 3876 | 17.5 |  | 97.4795 | 20.3732 | 204.2089 | 153.1697 | 7.8531 | 245.4105
2010-07-28 | 16:06:49 | 18.378 | 97.081 | 30.43 | 3878 | 17.5 |  | 97.0556 | 20.2846 | 203.3209 | 152.5036 | 7.819 | 244.3433
2010-07-28 | 16:06:50 | 18.396 | 97.039 | 30.43 | 3879 | 17.5 |  | 97.0556 | 20.2846 | 203.3209 | 152.5036 | 7.819 | 244.3433
2010-07-28 | 16:06:51 | 18.415 | 97.081 | 30.43 | 3882 | 17.5 |  | 97.0556 | 20.2846 | 203.3209 | 152.5036 | 7.819 | 244.3433
2010-07-28 | 16:06:52 | 18.434 | 96.933 | 30.44 | 3886 | 17.5 |  | 96.9711 | 20.267 | 203.1438 | 152.3708 | 7.8122 | 244.1305
2010-07-28 | 16:06:53 | 18.453 | 97.123 | 30.42 | 3884 | 17.5 |  | 97.1402 | 20.3023 | 203.4981 | 152.6366 | 7.8258 | 244.5563
2010-07-28 | 16:06:55 | 18.472 | 97.166 | 30.42 | 3883 | 17.5 |  | 97.1402 | 20.3023 | 203.4981 | 152.6366 | 7.8258 | 244.5563
2010-07-28 | 16:06:56 | 18.49 | 97.102 | 30.42 | 3882 | 17.5 |  | 97.1402 | 20.3023 | 203.4981 | 152.6366 | 7.8258 | 244.5563
2010-07-28 | 16:06:57 | 18.509 | 97.314 | 30.4 | 3874 | 17.5 |  | 97.3097 | 20.3377 | 203.8531 | 152.9029 | 7.8395 | 244.983
2010-07-28 | 16:06:58 | 18.528 | 97.229 | 30.41 | 3869 | 17.5 |  | 97.2249 | 20.32 | 203.6755 | 152.7696 | 7.8326 | 244.7695
2010-07-28 | 16:06:59 | 18.547 | 97.208 | 30.41 | 3875 | 17.5 |  | 97.2249 | 20.32 | 203.6755 | 152.7696 | 7.8326 | 244.7695
2010-07-28 | 16:07:00 | 18.565 | 97.42 | 30.39 | 3885 | 17.5 |  | 97.3945 | 20.3555 | 204.0309 | 153.0362 | 7.8463 | 245.1966
2010-07-28 | 16:07:01 | 18.584 | 97.314 | 30.4 | 3869 | 17.5 |  | 97.3097 | 20.3377 | 203.8531 | 152.9029 | 7.8395 | 244.983
2010-07-28 | 16:07:03 | 18.603 | 97.462 | 30.38 | 3885 | 17.5 |  | 97.4795 | 20.3732 | 204.2089 | 153.1697 | 7.8531 | 245.4105
2010-07-28 | 16:07:04 | 18.622 | 97.505 | 30.38 | 3878 | 17.5 |  | 97.4795 | 20.3732 | 204.2089 | 153.1697 | 7.8531 | 245.4105
2010-07-28 | 16:07:05 | 18.641 | 97.314 | 30.4 | 3889 | 17.5 |  | 97.3097 | 20.3377 | 203.8531 | 152.9029 | 7.8395 | 244.983
2010-07-28 | 16:07:06 | 18.659 | 97.505 | 30.38 | 3875 | 17.5 |  | 97.4795 | 20.3732 | 204.2089 | 153.1697 | 7.8531 | 245.4105
2010-07-28 | 16:07:07 | 18.678 | 97.633 | 30.36 | 3877 | 17.5 |  | 97.6496 | 20.4088 | 204.5653 | 153.437 | 7.8668 | 245.8388
2010-07-28 | 16:07:08 | 18.697 | 97.335 | 30.4 | 3873 | 17.5 |  | 97.3097 | 20.3377 | 203.8531 | 152.9029 | 7.8395 | 244.983
2010-07-28 | 16:07:09 | 18.716 | 97.441 | 30.39 | 3877 | 17.5 |  | 97.3945 | 20.3555 | 204.0309 | 153.0362 | 7.8463 | 245.1966
2010-07-28 | 16:07:10 | 18.734 | 97.293 | 30.4 | 3882 | 17.5 |  | 97.3097 | 20.3377 | 203.8531 | 152.9029 | 7.8395 | 244.983
2010-07-28 | 16:07:13 | 18.772 | 96.912 | 30.45 | 3881 | 17.5 |  | 96.8866 | 20.2493 | 202.9669 | 152.2381 | 7.8054 | 243.9179
2010-07-28 | 16:07:14 | 18.791 | 97.293 | 30.4 | 3882 | 17.5 |  | 97.3097 | 20.3377 | 203.8531 | 152.9029 | 7.8395 | 244.983
2010-07-28 | 16:07:15 | 18.81 | 97.378 | 30.39 | 3872 | 17.5 |  | 97.3945 | 20.3555 | 204.0309 | 153.0362 | 7.8463 | 245.1966
2010-07-28 | 16:07:16 | 18.828 | 97.526 | 30.37 | 3882 | 17.5 |  | 97.5645 | 20.391 | 204.387 | 153.3033 | 7.86 | 245.6245
2010-07-28 | 16:07:17 | 18.847 | 97.675 | 30.36 | 3870 | 17.5 |  | 97.6496 | 20.4088 | 204.5653 | 153.437 | 7.8668 | 245.8388
2010-07-28 | 16:07:18 | 18.866 | 97.547 | 30.37 | 3873 | 17.5 |  | 97.5645 | 20.391 | 204.387 | 153.3033 | 7.86 | 245.6245
2010-07-28 | 16:07:19 | 18.885 | 97.484 | 30.38 | 3867 | 17.5 |  | 97.4795 | 20.3732 | 204.2089 | 153.1697 | 7.8531 | 245.4105
2010-07-28 | 16:07:21 | 18.904 | 97.399 | 30.39 | 3877 | 17.5 |  | 97.3945 | 20.3555 | 204.0309 | 153.0362 | 7.8463 | 245.1966
2010-07-28 | 16:07:22 | 18.922 | 97.293 | 30.4 | 3882 | 17.5 |  | 97.3097 | 20.3377 | 203.8531 | 152.9029 | 7.8395 | 244.983
2010-07-28 | 16:07:23 | 18.941 | 97.314 | 30.4 | 3870 | 17.5 |  | 97.3097 | 20.3377 | 203.8531 | 152.9029 | 7.8395 | 244.983
2010-07-28 | 16:07:24 | 18.96 | 97.187 | 30.42 | 3869 | 17.5 |  | 97.1402 | 20.3023 | 203.4981 | 152.6366 | 7.8258 | 244.5563
2010-07-28 | 16:07:25 | 18.979 | 97.25 | 30.41 | 3879 | 17.5 |  | 97.2249 | 20.32 | 203.6755 | 152.7696 | 7.8326 | 244.7695
2010-07-28 | 16:07:26 | 18.997 | 97.505 | 30.38 | 3864 | 17.5 |  | 97.4795 | 20.3732 | 204.2089 | 153.1697 | 7.8531 | 245.4105
2010-07-28 | 16:07:27 | 19.016 | 97.569 | 30.37 | 3877 | 17.5 |  | 97.5645 | 20.391 | 204.387 | 153.3033 | 7.86 | 245.6245
2010-07-28 | 16:07:28 | 19.035 | 97.824 | 30.34 | 3873 | 17.5 |  | 97.8201 | 20.4444 | 204.9224 | 153.7049 | 7.8806 | 246.268
2010-07-28 | 16:07:30 | 19.054 | 97.484 | 30.38 | 3870 | 17.5 |  | 97.4795 | 20.3732 | 204.2089 | 153.1697 | 7.8531 | 245.4105
2010-07-28 | 16:07:31 | 19.073 | 97.59 | 30.37 | 3865 | 17.5 |  | 97.5645 | 20.391 | 204.387 | 153.3033 | 7.86 | 245.6245
2010-07-28 | 16:07:32 | 19.091 | 97.378 | 30.39 | 3874 | 17.5 |  | 97.3945 | 20.3555 | 204.0309 | 153.0362 | 7.8463 | 245.1966
2010-07-28 | 16:07:33 | 19.11 | 96.954 | 30.44 | 3870 | 17.5 |  | 96.9711 | 20.267 | 203.1438 | 152.3708 | 7.8122 | 244.1305
2010-07-28 | 16:07:35 | 19.148 | 97.102 | 30.43 | 3872 | 17.5 |  | 97.0556 | 20.2846 | 203.3209 | 152.5036 | 7.819 | 244.3433
2010-07-28 | 16:07:36 | 19.166 | 96.785 | 30.46 | 3866 | 17.5 |  | 96.8023 | 20.2317 | 202.7902 | 152.1056 | 7.7986 | 243.7055
2010-07-28 | 16:07:37 | 19.185 | 96.764 | 30.46 | 3870 | 17.5 |  | 96.8023 | 20.2317 | 202.7902 | 152.1056 | 7.7986 | 243.7055
2010-07-28 | 16:07:39 | 19.204 | 96.933 | 30.45 | 3865 | 17.5 |  | 96.8866 | 20.2493 | 202.9669 | 152.2381 | 7.8054 | 243.9179
2010-07-28 | 16:07:40 | 19.223 | 97.144 | 30.42 | 3867 | 17.5 |  | 97.1402 | 20.3023 | 203.4981 | 152.6366 | 7.8258 | 244.5563
2010-07-28 | 16:07:41 | 19.242 | 97.526 | 30.38 | 3870 | 17.5 |  | 97.4795 | 20.3732 | 204.2089 | 153.1697 | 7.8531 | 245.4105
2010-07-28 | 16:07:42 | 19.261 | 97.675 | 30.36 | 3867 | 17.5 |  | 97.6496 | 20.4088 | 204.5653 | 153.437 | 7.8668 | 245.8388
2010-07-28 | 16:07:43 | 19.279 | 97.782 | 30.34 | 3876 | 17.5 |  | 97.8201 | 20.4444 | 204.9224 | 153.7049 | 7.8806 | 246.268
2010-07-28 | 16:07:44 | 19.298 | 97.675 | 30.36 | 3866 | 17.5 |  | 97.6496 | 20.4088 | 204.5653 | 153.437 | 7.8668 | 245.8388
2010-07-28 | 16:07:45 | 19.317 | 97.462 | 30.38 | 3865 | 17.5 |  | 97.4795 | 20.3732 | 204.2089 | 153.1697 | 7.8531 | 245.4105
2010-07-28 | 16:07:46 | 19.335 | 97.76 | 30.35 | 3865 | 17.5 |  | 97.7348 | 20.4266 | 204.7438 | 153.5709 | 7.8737 | 246.0533
2010-07-28 | 16:07:48 | 19.354 | 97.611 | 30.37 | 3864 | 17.5 |  | 97.5645 | 20.391 | 204.387 | 153.3033 | 7.86 | 245.6245
2010-07-28 | 16:07:49 | 19.373 | 97.846 | 30.34 | 3870 | 17.5 |  | 97.8201 | 20.4444 | 204.9224 | 153.7049 | 7.8806 | 246.268
2010-07-28 | 16:07:50 | 19.392 | 97.824 | 30.34 | 3866 | 17.5 |  | 97.8201 | 20.4444 | 204.9224 | 153.7049 | 7.8806 | 246.268
2010-07-28 | 16:07:51 | 19.411 | 97.484 | 30.38 | 3860 | 17.5 |  | 97.4795 | 20.3732 | 204.2089 | 153.1697 | 7.8531 | 245.4105
2010-07-28 | 16:07:52 | 19.43 | 97.718 | 30.35 | 3874 | 17.5 |  | 97.7348 | 20.4266 | 204.7438 | 153.5709 | 7.8737 | 246.0533
2010-07-28 | 16:07:53 | 19.448 | 97.739 | 30.35 | 3867 | 17.5 |  | 97.7348 | 20.4266 | 204.7438 | 153.5709 | 7.8737 | 246.0533
2010-07-28 | 16:07:54 | 19.467 | 97.803 | 30.34 | 3870 | 17.5 |  | 97.8201 | 20.4444 | 204.9224 | 153.7049 | 7.8806 | 246.268
2010-07-28 | 16:07:55 | 19.486 | 97.675 | 30.36 | 3873 | 17.5 |  | 97.6496 | 20.4088 | 204.5653 | 153.437 | 7.8668 | 245.8388
2010-07-28 | 16:07:57 | 19.505 | 97.633 | 30.36 | 3861 | 17.5 |  | 97.6496 | 20.4088 | 204.5653 | 153.437 | 7.8668 | 245.8388
2010-07-28 | 16:07:58 | 19.524 | 97.484 | 30.38 | 3867 | 17.5 |  | 97.4795 | 20.3732 | 204.2089 | 153.1697 | 7.8531 | 245.4105
2010-07-28 | 16:07:59 | 19.542 | 97.462 | 30.38 | 3859 | 17.5 |  | 97.4795 | 20.3732 | 204.2089 | 153.1697 | 7.8531 | 245.4105
2010-07-28 | 16:08:00 | 19.561 | 97.633 | 30.36 | 3866 | 17.5 |  | 97.6496 | 20.4088 | 204.5653 | 153.437 | 7.8668 | 245.8388
2010-07-28 | 16:08:01 | 19.58 | 97.569 | 30.37 | 3853 | 17.5 |  | 97.5645 | 20.391 | 204.387 | 153.3033 | 7.86 | 245.6245
2010-07-28 | 16:08:02 | 19.599 | 97.654 | 30.36 | 3867 | 17.5 |  | 97.6496 | 20.4088 | 204.5653 | 153.437 | 7.8668 | 245.8388
2010-07-28 | 16:08:03 | 19.617 | 98.059 | 30.31 | 3862 | 17.5 |  | 98.0764 | 20.498 | 205.4594 | 154.1077 | 7.9012 | 246.9133
2010-07-28 | 16:08:05 | 19.636 | 97.867 | 30.33 | 3858 | 17.5 |  | 97.9055 | 20.4622 | 205.1012 | 153.839 | 7.8875 | 246.4829
2010-07-28 | 16:08:06 | 19.655 | 98.209 | 30.29 | 3874 | 17.5 |  | 98.2478 | 20.5338 | 205.8183 | 154.3769 | 7.915 | 247.3447
2010-07-28 | 16:08:08 | 19.693 | 98.209 | 30.29 | 3863 | 17.5 |  | 98.2478 | 20.5338 | 205.8183 | 154.3769 | 7.915 | 247.3447
2010-07-28 | 16:08:09 | 19.711 | 98.188 | 30.3 | 3868 | 17.5 |  | 98.1621 | 20.5159 | 205.6388 | 154.2422 | 7.9081 | 247.1289
2010-07-28 | 16:08:10 | 19.73 | 98.252 | 30.29 | 3864 | 17.5 |  | 98.2478 | 20.5338 | 205.8183 | 154.3769 | 7.915 | 247.3447
2010-07-28 | 16:08:11 | 19.749 | 97.974 | 30.32 | 3865 | 17.5 |  | 97.9909 | 20.4801 | 205.2803 | 153.9733 | 7.8943 | 246.698
2010-07-28 | 16:08:12 | 19.768 | 97.974 | 30.32 | 3866 | 17.5 |  | 97.9909 | 20.4801 | 205.2803 | 153.9733 | 7.8943 | 246.698
2010-07-28 | 16:08:14 | 19.786 | 97.569 | 30.37 | 3859 | 17.5 |  | 97.5645 | 20.391 | 204.387 | 153.3033 | 7.86 | 245.6245
2010-07-28 | 16:08:15 | 19.805 | 97.654 | 30.36 | 3853 | 17.5 |  | 97.6496 | 20.4088 | 204.5653 | 153.437 | 7.8668 | 245.8388
2010-07-28 | 16:08:16 | 19.824 | 97.76 | 30.35 | 3863 | 17.5 |  | 97.7348 | 20.4266 | 204.7438 | 153.5709 | 7.8737 | 246.0533
2010-07-28 | 16:08:17 | 19.843 | 97.654 | 30.36 | 3851 | 17.5 |  | 97.6496 | 20.4088 | 204.5653 | 153.437 | 7.8668 | 245.8388
2010-07-28 | 16:08:18 | 19.862 | 97.952 | 30.33 | 3850 | 17.5 |  | 97.9055 | 20.4622 | 205.1012 | 153.839 | 7.8875 | 246.4829
2010-07-28 | 16:08:19 | 19.88 | 98.252 | 30.29 | 3856 | 17.5 |  | 98.2478 | 20.5338 | 205.8183 | 154.3769 | 7.915 | 247.3447
2010-07-28 | 16:08:20 | 19.899 | 98.338 | 30.28 | 3851 | 17.5 |  | 98.3336 | 20.5517 | 205.9981 | 154.5117 | 7.9219 | 247.5606
2010-07-28 | 16:08:21 | 19.918 | 98.059 | 30.31 | 3853 | 17.5 |  | 98.0764 | 20.498 | 205.4594 | 154.1077 | 7.9012 | 246.9133
2010-07-28 | 16:08:23 | 19.937 | 98.145 | 30.3 | 3855 | 17.5 |  | 98.1621 | 20.5159 | 205.6388 | 154.2422 | 7.9081 | 247.1289
2010-07-28 | 16:08:24 | 19.956 | 98.038 | 30.31 | 3855 | 17.5 |  | 98.0764 | 20.498 | 205.4594 | 154.1077 | 7.9012 | 246.9133
2010-07-28 | 16:08:25 | 19.974 | 97.974 | 30.32 | 3852 | 17.5 |  | 97.9909 | 20.4801 | 205.2803 | 153.9733 | 7.8943 | 246.698
2010-07-28 | 16:08:26 | 19.993 | 98.209 | 30.29 | 3851 | 17.5 |  | 98.2478 | 20.5338 | 205.8183 | 154.3769 | 7.915 | 247.3447
2010-07-28 | 16:08:27 | 20.012 | 97.995 | 30.32 | 3848 | 17.5 |  | 97.9909 | 20.4801 | 205.2803 | 153.9733 | 7.8943 | 246.698
2010-07-28 | 16:08:28 | 20.031 | 98.059 | 30.31 | 3850 | 17.5 |  | 98.0764 | 20.498 | 205.4594 | 154.1077 | 7.9012 | 246.9133
2010-07-28 | 16:08:29 | 20.049 | 97.611 | 30.37 | 3859 | 17.5 |  | 97.5645 | 20.391 | 204.387 | 153.3033 | 7.86 | 245.6245
2010-07-28 | 16:08:30 | 20.068 | 97.91 | 30.33 | 3846 | 17.5 |  | 97.9055 | 20.4622 | 205.1012 | 153.839 | 7.8875 | 246.4829
2010-07-28 | 16:08:32 | 20.087 | 98.252 | 30.29 | 3846 | 17.5 |  | 98.2478 | 20.5338 | 205.8183 | 154.3769 | 7.915 | 247.3447
2010-07-28 | 16:08:33 | 20.106 | 98.338 | 30.28 | 3848 | 17.5 |  | 98.3336 | 20.5517 | 205.9981 | 154.5117 | 7.9219 | 247.5606
2010-07-28 | 16:08:34 | 20.125 | 98.746 | 30.23 | 3851 | 17.5 |  | 98.7638 | 20.6416 | 206.8993 | 155.1877 | 7.9566 | 248.6438
2010-07-28 | 16:08:35 | 20.143 | 98.531 | 30.26 | 3841 | 17.5 |  | 98.5054 | 20.5876 | 206.358 | 154.7817 | 7.9358 | 247.9932
2010-07-28 | 16:08:36 | 20.162 | 98.295 | 30.29 | 3843 | 17.5 |  | 98.2478 | 20.5338 | 205.8183 | 154.3769 | 7.915 | 247.3447
2010-07-28 | 16:08:37 | 20.181 | 98.188 | 30.3 | 3843 | 17.5 |  | 98.1621 | 20.5159 | 205.6388 | 154.2422 | 7.9081 | 247.1289
2010-07-28 | 16:08:38 | 20.2 | 98.166 | 30.3 | 3841 | 17.5 |  | 98.1621 | 20.5159 | 205.6388 | 154.2422 | 7.9081 | 247.1289
2010-07-28 | 16:08:41 | 20.237 | 98.316 | 30.28 | 3843 | 17.5 |  | 98.3336 | 20.5517 | 205.9981 | 154.5117 | 7.9219 | 247.5606
2010-07-28 | 16:08:42 | 20.256 | 98.295 | 30.29 | 3847 | 17.5 |  | 98.2478 | 20.5338 | 205.8183 | 154.3769 | 7.915 | 247.3447
2010-07-28 | 16:08:43 | 20.275 | 98.231 | 30.29 | 3845 | 17.5 |  | 98.2478 | 20.5338 | 205.8183 | 154.3769 | 7.915 | 247.3447
2010-07-28 | 16:08:44 | 20.294 | 98.252 | 30.29 | 3838 | 17.5 |  | 98.2478 | 20.5338 | 205.8183 | 154.3769 | 7.915 | 247.3447
2010-07-28 | 16:08:45 | 20.313 | 98.316 | 30.28 | 3852 | 17.5 |  | 98.3336 | 20.5517 | 205.9981 | 154.5117 | 7.9219 | 247.5606
2010-07-28 | 16:08:46 | 20.331 | 98.359 | 30.28 | 3837 | 17.5 |  | 98.3336 | 20.5517 | 205.9981 | 154.5117 | 7.9219 | 247.5606
2010-07-28 | 16:08:47 | 20.35 | 98.381 | 30.28 | 3845 | 17.5 |  | 98.3336 | 20.5517 | 205.9981 | 154.5117 | 7.9219 | 247.5606
2010-07-28 | 16:08:48 | 20.369 | 98.424 | 30.27 | 3842 | 17.5 |  | 98.4194 | 20.5697 | 206.178 | 154.6466 | 7.9289 | 247.7768
2010-07-28 | 16:08:50 | 20.388 | 98.123 | 30.3 | 3843 | 17.5 |  | 98.1621 | 20.5159 | 205.6388 | 154.2422 | 7.9081 | 247.1289
2010-07-28 | 16:08:51 | 20.406 | 98.209 | 30.29 | 3839 | 17.5 |  | 98.2478 | 20.5338 | 205.8183 | 154.3769 | 7.915 | 247.3447
2010-07-28 | 16:08:52 | 20.425 | 98.553 | 30.25 | 3856 | 17.5 |  | 98.5914 | 20.6056 | 206.5383 | 154.9169 | 7.9427 | 248.2099
2010-07-28 | 16:08:53 | 20.444 | 98.553 | 30.25 | 3847 | 17.5 |  | 98.5914 | 20.6056 | 206.5383 | 154.9169 | 7.9427 | 248.2099
2010-07-28 | 16:08:54 | 20.463 | 98.682 | 30.24 | 3845 | 17.5 |  | 98.6776 | 20.6236 | 206.7187 | 155.0522 | 7.9497 | 248.4267
2010-07-28 | 16:08:55 | 20.482 | 98.531 | 30.26 | 3843 | 17.5 |  | 98.5054 | 20.5876 | 206.358 | 154.7817 | 7.9358 | 247.9932
2010-07-28 | 16:08:56 | 20.5 | 98.402 | 30.27 | 3838 | 17.5 |  | 98.4194 | 20.5697 | 206.178 | 154.6466 | 7.9289 | 247.7768
2010-07-28 | 16:08:57 | 20.519 | 98.338 | 30.28 | 3839 | 17.5 |  | 98.3336 | 20.5517 | 205.9981 | 154.5117 | 7.9219 | 247.5606
2010-07-28 | 16:08:59 | 20.538 | 98.488 | 30.26 | 3848 | 17.5 |  | 98.5054 | 20.5876 | 206.358 | 154.7817 | 7.9358 | 247.9932
2010-07-28 | 16:09:00 | 20.557 | 98.66 | 30.24 | 3846 | 17.5 |  | 98.6776 | 20.6236 | 206.7187 | 155.0522 | 7.9497 | 248.4267
2010-07-28 | 16:09:01 | 20.576 | 98.596 | 30.25 | 3845 | 17.5 |  | 98.5914 | 20.6056 | 206.5383 | 154.9169 | 7.9427 | 248.2099
2010-07-28 | 16:09:03 | 20.613 | 98.854 | 30.22 | 3831 | 17.5 |  | 98.8501 | 20.6597 | 207.0801 | 155.3233 | 7.9636 | 248.861
2010-07-28 | 16:09:04 | 20.632 | 98.854 | 30.22 | 3842 | 17.5 |  | 98.8501 | 20.6597 | 207.0801 | 155.3233 | 7.9636 | 248.861
2010-07-28 | 16:09:05 | 20.651 | 98.488 | 30.26 | 3837 | 17.5 |  | 98.5054 | 20.5876 | 206.358 | 154.7817 | 7.9358 | 247.9932
2010-07-28 | 16:09:06 | 20.669 | 98.682 | 30.24 | 3841 | 17.5 |  | 98.6776 | 20.6236 | 206.7187 | 155.0522 | 7.9497 | 248.4267
2010-07-28 | 16:09:08 | 20.688 | 98.639 | 30.24 | 3839 | 17.5 |  | 98.6776 | 20.6236 | 206.7187 | 155.0522 | 7.9497 | 248.4267
2010-07-28 | 16:09:09 | 20.707 | 98.596 | 30.25 | 3836 | 17.5 |  | 98.5914 | 20.6056 | 206.5383 | 154.9169 | 7.9427 | 248.2099
2010-07-28 | 16:09:10 | 20.726 | 98.833 | 30.22 | 3839 | 17.5 |  | 98.8501 | 20.6597 | 207.0801 | 155.3233 | 7.9636 | 248.861
2010-07-28 | 16:09:11 | 20.745 | 98.295 | 30.29 | 3835 | 17.5 |  | 98.2478 | 20.5338 | 205.8183 | 154.3769 | 7.915 | 247.3447
2010-07-28 | 16:09:12 | 20.764 | 98.102 | 30.31 | 3842 | 17.5 |  | 98.0764 | 20.498 | 205.4594 | 154.1077 | 7.9012 | 246.9133
2010-07-28 | 16:09:13 | 20.782 | 98.145 | 30.3 | 3834 | 17.5 |  | 98.1621 | 20.5159 | 205.6388 | 154.2422 | 7.9081 | 247.1289
2010-07-28 | 16:09:14 | 20.801 | 98.467 | 30.27 | 3829 | 17.5 |  | 98.4194 | 20.5697 | 206.178 | 154.6466 | 7.9289 | 247.7768
2010-07-28 | 16:09:16 | 20.82 | 98.66 | 30.24 | 3836 | 17.5 |  | 98.6776 | 20.6236 | 206.7187 | 155.0522 | 7.9497 | 248.4267
2010-07-28 | 16:09:17 | 20.838 | 99.092 | 30.19 | 3841 | 17.5 |  | 99.1095 | 20.7139 | 207.6236 | 155.7309 | 7.9845 | 249.5141
2010-07-28 | 16:09:18 | 20.857 | 99.331 | 30.17 | 3835 | 17.5 |  | 99.2829 | 20.7501 | 207.9868 | 156.0033 | 7.9984 | 249.9506
2010-07-28 | 16:09:19 | 20.876 | 98.898 | 30.22 | 3835 | 17.5 |  | 98.8501 | 20.6597 | 207.0801 | 155.3233 | 7.9636 | 248.861
2010-07-28 | 16:09:20 | 20.895 | 99.374 | 30.16 | 3832 | 17.5 |  | 99.3697 | 20.7683 | 208.1687 | 156.1398 | 8.0054 | 250.1692
2010-07-28 | 16:09:21 | 20.914 | 98.919 | 30.21 | 3835 | 17.5 |  | 98.9365 | 20.6777 | 207.2611 | 155.459 | 7.9705 | 249.0785
2010-07-28 | 16:09:22 | 20.933 | 98.854 | 30.22 | 3828 | 17.5 |  | 98.8501 | 20.6597 | 207.0801 | 155.3233 | 7.9636 | 248.861
2010-07-28 | 16:09:23 | 20.951 | 98.703 | 30.24 | 3830 | 17.5 |  | 98.6776 | 20.6236 | 206.7187 | 155.0522 | 7.9497 | 248.4267
2010-07-28 | 16:09:25 | 20.97 | 98.102 | 30.31 | 3827 | 17.5 |  | 98.0764 | 20.498 | 205.4594 | 154.1077 | 7.9012 | 246.9133
2010-07-28 | 16:09:26 | 20.989 | 98.166 | 30.3 | 3825 | 17.5 |  | 98.1621 | 20.5159 | 205.6388 | 154.2422 | 7.9081 | 247.1289
2010-07-28 | 16:09:27 | 21.008 | 97.846 | 30.34 | 3829 | 17.5 |  | 97.8201 | 20.4444 | 204.9224 | 153.7049 | 7.8806 | 246.268
2010-07-28 | 16:09:28 | 21.027 | 98.424 | 30.27 | 3825 | 17.5 |  | 98.4194 | 20.5697 | 206.178 | 154.6466 | 7.9289 | 247.7768
2010-07-28 | 16:09:29 | 21.045 | 98.79 | 30.23 | 3828 | 17.5 |  | 98.7638 | 20.6416 | 206.8993 | 155.1877 | 7.9566 | 248.6438
2010-07-28 | 16:09:30 | 21.064 | 98.898 | 30.21 | 3832 | 17.5 |  | 98.9365 | 20.6777 | 207.2611 | 155.459 | 7.9705 | 249.0785
2010-07-28 | 16:09:31 | 21.083 | 99.265 | 30.17 | 3824 | 17.5 |  | 99.2829 | 20.7501 | 207.9868 | 156.0033 | 7.9984 | 249.9506
2010-07-28 | 16:09:32 | 21.102 | 99.092 | 30.19 | 3835 | 17.5 |  | 99.1095 | 20.7139 | 207.6236 | 155.7309 | 7.9845 | 249.5141
2010-07-28 | 16:09:34 | 21.12 | 99.135 | 30.19 | 3824 | 17.5 |  | 99.1095 | 20.7139 | 207.6236 | 155.7309 | 7.9845 | 249.5141
2010-07-28 | 16:09:35 | 21.139 | 99.309 | 30.17 | 3817 | 17.5 |  | 99.2829 | 20.7501 | 207.9868 | 156.0033 | 7.9984 | 249.9506
2010-07-28 | 16:09:36 | 21.158 | 99.244 | 30.18 | 3824 | 17.5 |  | 99.1961 | 20.732 | 207.8051 | 155.8671 | 7.9914 | 249.7323
2010-07-28 | 16:09:37 | 21.177 | 99.092 | 30.19 | 3825 | 17.5 |  | 99.1095 | 20.7139 | 207.6236 | 155.7309 | 7.9845 | 249.5141
2010-07-28 | 16:09:38 | 21.195 | 99.2 | 30.18 | 3817 | 17.5 |  | 99.1961 | 20.732 | 207.8051 | 155.8671 | 7.9914 | 249.7323
2010-07-28 | 16:09:39 | 21.214 | 99.265 | 30.17 | 3825 | 17.5 |  | 99.2829 | 20.7501 | 207.9868 | 156.0033 | 7.9984 | 249.9506
2010-07-28 | 16:09:40 | 21.233 | 99.133 | 30.17 | 3824 | 17.6 |  | 99.1058 | 20.7131 | 207.5895 | 155.7054 | 7.9689 | 249.0288
2010-07-28 | 16:09:41 | 21.252 | 99.222 | 30.18 | 3829 | 17.5 |  | 99.1961 | 20.732 | 207.8051 | 155.8671 | 7.9914 | 249.7323
2010-07-28 | 16:09:43 | 21.271 | 99.309 | 30.17 | 3839 | 17.5 |  | 99.2829 | 20.7501 | 207.9868 | 156.0033 | 7.9984 | 249.9506
2010-07-28 | 16:09:44 | 21.289 | 98.916 | 30.19 | 3825 | 17.6 |  | 98.9327 | 20.6769 | 207.227 | 155.4334 | 7.955 | 248.5939
2010-07-28 | 16:09:45 | 21.308 | 99.222 | 30.18 | 3819 | 17.5 |  | 99.1961 | 20.732 | 207.8051 | 155.8671 | 7.9914 | 249.7323
2010-07-28 | 16:09:46 | 21.327 | 99.154 | 30.17 | 3833 | 17.6 |  | 99.1058 | 20.7131 | 207.5895 | 155.7054 | 7.9689 | 249.0288
2010-07-28 | 16:09:47 | 21.346 | 99.287 | 30.17 | 3819 | 17.5 |  | 99.2829 | 20.7501 | 207.9868 | 156.0033 | 7.9984 | 249.9506
2010-07-28 | 16:09:48 | 21.365 | 99.548 | 30.14 | 3822 | 17.5 |  | 99.5436 | 20.8046 | 208.5329 | 156.413 | 8.0194 | 250.607
2010-07-28 | 16:09:49 | 21.383 | 99.7 | 30.12 | 3819 | 17.5 |  | 99.7178 | 20.841 | 208.898 | 156.6868 | 8.0335 | 251.0456
2010-07-28 | 16:09:50 | 21.402 | 99.698 | 30.1 | 3819 | 17.6 |  | 99.7143 | 20.8403 | 208.8641 | 156.6614 | 8.0179 | 250.5578
2010-07-28 | 16:09:52 | 21.421 | 99.502 | 30.13 | 3818 | 17.6 |  | 99.453 | 20.7857 | 208.3167 | 156.2508 | 7.9968 | 249.9012
2010-07-28 | 16:09:53 | 21.44 | 99.349 | 30.14 | 3819 | 17.6 |  | 99.3661 | 20.7675 | 208.1347 | 156.1143 | 7.9898 | 249.6828
2010-07-28 | 16:09:54 | 21.459 | 99.284 | 30.15 | 3815 | 17.6 |  | 99.2792 | 20.7494 | 207.9528 | 155.9778 | 7.9829 | 249.4646
2010-07-28 | 16:09:55 | 21.477 | 99.415 | 30.13 | 3822 | 17.6 |  | 99.453 | 20.7857 | 208.3167 | 156.2508 | 7.9968 | 249.9012
2010-07-28 | 16:09:56 | 21.496 | 99.523 | 30.12 | 3821 | 17.6 |  | 99.54 | 20.8039 | 208.499 | 156.3875 | 8.0038 | 250.1199
2010-07-28 | 16:09:57 | 21.515 | 99.85 | 30.09 | 3817 | 17.6 |  | 99.8016 | 20.8585 | 209.0469 | 156.7985 | 8.0249 | 250.7771
2010-07-28 | 16:09:58 | 21.534 | 99.523 | 30.12 | 3825 | 17.6 |  | 99.54 | 20.8039 | 208.499 | 156.3875 | 8.0038 | 250.1199
2010-07-28 | 16:09:59 | 21.552 | 99.502 | 30.13 | 3817 | 17.6 |  | 99.453 | 20.7857 | 208.3167 | 156.2508 | 7.9968 | 249.9012
2010-07-28 | 16:10:01 | 21.571 | 99.589 | 30.11 | 3818 | 17.6 |  | 99.6271 | 20.8221 | 208.6814 | 156.5244 | 8.0108 | 250.3387
2010-07-28 | 16:10:02 | 21.59 | 99.111 | 30.17 | 3817 | 17.6 |  | 99.1058 | 20.7131 | 207.5895 | 155.7054 | 7.9689 | 249.0288
2010-07-28 | 16:10:03 | 21.609 | 99.328 | 30.14 | 3820 | 17.6 |  | 99.3661 | 20.7675 | 208.1347 | 156.1143 | 7.9898 | 249.6828
2010-07-28 | 16:10:04 | 21.628 | 99.263 | 30.15 | 3817 | 17.6 |  | 99.2792 | 20.7494 | 207.9528 | 155.9778 | 7.9829 | 249.4646
2010-07-28 | 16:10:05 | 21.646 | 99.219 | 30.16 | 3811 | 17.6 |  | 99.1925 | 20.7312 | 207.771 | 155.8415 | 7.9759 | 249.2466
2010-07-28 | 16:10:06 | 21.665 | 99.176 | 30.16 | 3814 | 17.6 |  | 99.1925 | 20.7312 | 207.771 | 155.8415 | 7.9759 | 249.2466
2010-07-28 | 16:10:07 | 21.684 | 99.263 | 30.15 | 3814 | 17.6 |  | 99.2792 | 20.7494 | 207.9528 | 155.9778 | 7.9829 | 249.4646
2010-07-28 | 16:10:08 | 21.703 | 99.436 | 30.13 | 3818 | 17.6 |  | 99.453 | 20.7857 | 208.3167 | 156.2508 | 7.9968 | 249.9012
2010-07-28 | 16:10:10 | 21.721 | 99.133 | 30.17 | 3814 | 17.6 |  | 99.1058 | 20.7131 | 207.5895 | 155.7054 | 7.9689 | 249.0288
2010-07-28 | 16:10:11 | 21.74 | 99.632 | 30.11 | 3821 | 17.6 |  | 99.6271 | 20.8221 | 208.6814 | 156.5244 | 8.0108 | 250.3387
2010-07-28 | 16:10:12 | 21.759 | 99.371 | 30.14 | 3807 | 17.6 |  | 99.3661 | 20.7675 | 208.1347 | 156.1143 | 7.9898 | 249.6828
2010-07-28 | 16:10:13 | 21.778 | 99.111 | 30.17 | 3818 | 17.6 |  | 99.1058 | 20.7131 | 207.5895 | 155.7054 | 7.9689 | 249.0288
2010-07-28 | 16:10:14 | 21.797 | 99.436 | 30.13 | 3817 | 17.6 |  | 99.453 | 20.7857 | 208.3167 | 156.2508 | 7.9968 | 249.9012
2010-07-28 | 16:10:15 | 21.816 | 99.133 | 30.17 | 3803 | 17.6 |  | 99.1058 | 20.7131 | 207.5895 | 155.7054 | 7.9689 | 249.0288
2010-07-28 | 16:10:16 | 21.834 | 99.176 | 30.16 | 3813 | 17.6 |  | 99.1925 | 20.7312 | 207.771 | 155.8415 | 7.9759 | 249.2466
2010-07-28 | 16:10:18 | 21.853 | 99.241 | 30.15 | 3806 | 17.6 |  | 99.2792 | 20.7494 | 207.9528 | 155.9778 | 7.9829 | 249.4646
2010-07-28 | 16:10:19 | 21.872 | 99.306 | 30.15 | 3812 | 17.6 |  | 99.2792 | 20.7494 | 207.9528 | 155.9778 | 7.9829 | 249.4646
2010-07-28 | 16:10:21 | 21.91 | 99.349 | 30.14 | 3813 | 17.6 |  | 99.3661 | 20.7675 | 208.1347 | 156.1143 | 7.9898 | 249.6828
2010-07-28 | 16:10:22 | 21.928 | 99.567 | 30.12 | 3807 | 17.6 |  | 99.54 | 20.8039 | 208.499 | 156.3875 | 8.0038 | 250.1199
2010-07-28 | 16:10:23 | 21.947 | 100.025 | 30.06 | 3809 | 17.6 |  | 100.0639 | 20.9134 | 209.5964 | 157.2107 | 8.046 | 251.4363
2010-07-28 | 16:10:24 | 21.966 | 99.938 | 30.08 | 3812 | 17.6 |  | 99.8889 | 20.8768 | 209.2299 | 156.9357 | 8.0319 | 250.9966
2010-07-28 | 16:10:25 | 21.985 | 100.003 | 30.07 | 3810 | 17.6 |  | 99.9764 | 20.8951 | 209.413 | 157.0731 | 8.0389 | 251.2164
2010-07-28 | 16:10:27 | 22.003 | 99.785 | 30.09 | 3806 | 17.6 |  | 99.8016 | 20.8585 | 209.0469 | 156.7985 | 8.0249 | 250.7771
2010-07-28 | 16:10:28 | 22.022 | 99.198 | 30.16 | 3814 | 17.6 |  | 99.1925 | 20.7312 | 207.771 | 155.8415 | 7.9759 | 249.2466
2010-07-28 | 16:10:29 | 22.041 | 99.371 | 30.14 | 3804 | 17.6 |  | 99.3661 | 20.7675 | 208.1347 | 156.1143 | 7.9898 | 249.6828
2010-07-28 | 16:10:30 | 22.06 | 99.502 | 30.13 | 3812 | 17.6 |  | 99.453 | 20.7857 | 208.3167 | 156.2508 | 7.9968 | 249.9012
2010-07-28 | 16:10:31 | 22.079 | 99.523 | 30.12 | 3811 | 17.6 |  | 99.54 | 20.8039 | 208.499 | 156.3875 | 8.0038 | 250.1199
2010-07-28 | 16:10:32 | 22.097 | 99.698 | 30.1 | 3797 | 17.6 |  | 99.7143 | 20.8403 | 208.8641 | 156.6614 | 8.0179 | 250.5578
2010-07-28 | 16:10:33 | 22.116 | 99.523 | 30.12 | 3803 | 17.6 |  | 99.54 | 20.8039 | 208.499 | 156.3875 | 8.0038 | 250.1199
2010-07-28 | 16:10:34 | 22.135 | 99.632 | 30.11 | 3808 | 17.6 |  | 99.6271 | 20.8221 | 208.6814 | 156.5244 | 8.0108 | 250.3387
2010-07-28 | 16:10:36 | 22.154 | 99.872 | 30.08 | 3806 | 17.6 |  | 99.8889 | 20.8768 | 209.2299 | 156.9357 | 8.0319 | 250.9966
2010-07-28 | 16:10:37 | 22.172 | 100.091 | 30.06 | 3799 | 17.6 |  | 100.0639 | 20.9134 | 209.5964 | 157.2107 | 8.046 | 251.4363
2010-07-28 | 16:10:38 | 22.191 | 100.332 | 30.03 | 3805 | 17.6 |  | 100.3271 | 20.9684 | 210.1476 | 157.6241 | 8.0671 | 252.0975
2010-07-28 | 16:10:39 | 22.21 | 100.552 | 30 | 3799 | 17.6 |  | 100.591 | 21.0235 | 210.7004 | 158.0387 | 8.0883 | 252.7607
2010-07-28 | 16:10:40 | 22.229 | 100.684 | 29.99 | 3802 | 17.6 |  | 100.6791 | 21.0419 | 210.885 | 158.1772 | 8.0954 | 252.9822
2010-07-28 | 16:10:41 | 22.248 | 100.442 | 30.02 | 3794 | 17.6 |  | 100.4149 | 20.9867 | 210.3317 | 157.7621 | 8.0742 | 252.3184
2010-07-28 | 16:10:42 | 22.266 | 100.069 | 30.06 | 3809 | 17.6 |  | 100.0639 | 20.9134 | 209.5964 | 157.2107 | 8.046 | 251.4363
2010-07-28 | 16:10:43 | 22.285 | 99.523 | 30.12 | 3801 | 17.6 |  | 99.54 | 20.8039 | 208.499 | 156.3875 | 8.0038 | 250.1199
2010-07-28 | 16:10:45 | 22.304 | 99.676 | 30.1 | 3794 | 17.6 |  | 99.7143 | 20.8403 | 208.8641 | 156.6614 | 8.0179 | 250.5578
2010-07-28 | 16:10:46 | 22.323 | 100.025 | 30.06 | 3796 | 17.6 |  | 100.0639 | 20.9134 | 209.5964 | 157.2107 | 8.046 | 251.4363
2010-07-28 | 16:10:47 | 22.341 | 100.288 | 30.04 | 3810 | 17.6 |  | 100.2393 | 20.95 | 209.9637 | 157.4861 | 8.0601 | 251.8769
2010-07-28 | 16:10:48 | 22.36 | 100.442 | 30.02 | 3793 | 17.6 |  | 100.4149 | 20.9867 | 210.3317 | 157.7621 | 8.0742 | 252.3184
2010-07-28 | 16:10:49 | 22.379 | 100.332 | 30.03 | 3796 | 17.6 |  | 100.3271 | 20.9684 | 210.1476 | 157.6241 | 8.0671 | 252.0975
2010-07-28 | 16:10:50 | 22.398 | 100.069 | 30.06 | 3796 | 17.6 |  | 100.0639 | 20.9134 | 209.5964 | 157.2107 | 8.046 | 251.4363
2010-07-28 | 16:10:51 | 22.417 | 100.025 | 30.07 | 3796 | 17.6 |  | 99.9764 | 20.8951 | 209.413 | 157.0731 | 8.0389 | 251.2164
2010-07-28 | 16:10:52 | 22.436 | 100.135 | 30.05 | 3794 | 17.6 |  | 100.1515 | 20.9317 | 209.7799 | 157.3483 | 8.053 | 251.6565
2010-07-28 | 16:10:54 | 22.454 | 99.763 | 30.1 | 3799 | 17.6 |  | 99.7143 | 20.8403 | 208.8641 | 156.6614 | 8.0179 | 250.5578
2010-07-28 | 16:10:56 | 22.492 | 99.872 | 30.08 | 3790 | 17.6 |  | 99.8889 | 20.8768 | 209.2299 | 156.9357 | 8.0319 | 250.9966
2010-07-28 | 16:10:57 | 22.511 | 99.938 | 30.08 | 3792 | 17.6 |  | 99.8889 | 20.8768 | 209.2299 | 156.9357 | 8.0319 | 250.9966
2010-07-28 | 16:10:58 | 22.529 | 100.157 | 30.05 | 3796 | 17.6 |  | 100.1515 | 20.9317 | 209.7799 | 157.3483 | 8.053 | 251.6565
2010-07-28 | 16:10:59 | 22.548 | 100.508 | 30.01 | 3791 | 17.6 |  | 100.5029 | 21.0051 | 210.5159 | 157.9004 | 8.0813 | 252.5394
2010-07-28 | 16:11:00 | 22.567 | 100.684 | 29.99 | 3802 | 17.6 |  | 100.6791 | 21.0419 | 210.885 | 158.1772 | 8.0954 | 252.9822
2010-07-28 | 16:11:01 | 22.586 | 100.53 | 30.01 | 3799 | 17.6 |  | 100.5029 | 21.0051 | 210.5159 | 157.9004 | 8.0813 | 252.5394
2010-07-28 | 16:11:03 | 22.605 | 100.266 | 30.04 | 3796 | 17.6 |  | 100.2393 | 20.95 | 209.9637 | 157.4861 | 8.0601 | 251.8769
2010-07-28 | 16:11:04 | 22.623 | 100.223 | 30.04 | 3798 | 17.6 |  | 100.2393 | 20.95 | 209.9637 | 157.4861 | 8.0601 | 251.8769
2010-07-28 | 16:11:05 | 22.642 | 100.157 | 30.05 | 3795 | 17.6 |  | 100.1515 | 20.9317 | 209.7799 | 157.3483 | 8.053 | 251.6565
2010-07-28 | 16:11:06 | 22.661 | 100.354 | 30.03 | 3790 | 17.6 |  | 100.3271 | 20.9684 | 210.1476 | 157.6241 | 8.0671 | 252.0975
2010-07-28 | 16:11:07 | 22.68 | 100.31 | 30.03 | 3788 | 17.6 |  | 100.3271 | 20.9684 | 210.1476 | 157.6241 | 8.0671 | 252.0975
2010-07-28 | 16:11:08 | 22.698 | 99.938 | 30.07 | 3796 | 17.6 |  | 99.9764 | 20.8951 | 209.413 | 157.0731 | 8.0389 | 251.2164
2010-07-28 | 16:11:09 | 22.717 | 99.719 | 30.1 | 3785 | 17.6 |  | 99.7143 | 20.8403 | 208.8641 | 156.6614 | 8.0179 | 250.5578
2010-07-28 | 16:11:11 | 22.736 | 99.85 | 30.09 | 3789 | 17.6 |  | 99.8016 | 20.8585 | 209.0469 | 156.7985 | 8.0249 | 250.7771
2010-07-28 | 16:11:12 | 22.755 | 100.135 | 30.05 | 3789 | 17.6 |  | 100.1515 | 20.9317 | 209.7799 | 157.3483 | 8.053 | 251.6565
2010-07-28 | 16:11:13 | 22.774 | 100.508 | 30.01 | 3782 | 17.6 |  | 100.5029 | 21.0051 | 210.5159 | 157.9004 | 8.0813 | 252.5394
2010-07-28 | 16:11:14 | 22.792 | 100.795 | 29.98 | 3785 | 17.6 |  | 100.7674 | 21.0604 | 211.0699 | 158.3159 | 8.1025 | 253.2039
2010-07-28 | 16:11:15 | 22.811 | 100.883 | 29.97 | 3790 | 17.6 |  | 100.8557 | 21.0788 | 211.2549 | 158.4546 | 8.1096 | 253.4259
2010-07-28 | 16:11:16 | 22.83 | 100.773 | 29.98 | 3794 | 17.6 |  | 100.7674 | 21.0604 | 211.0699 | 158.3159 | 8.1025 | 253.2039
2010-07-28 | 16:11:18 | 22.868 | 100.773 | 29.98 | 3785 | 17.6 |  | 100.7674 | 21.0604 | 211.0699 | 158.3159 | 8.1025 | 253.2039
2010-07-28 | 16:11:20 | 22.886 | 100.574 | 30 | 3789 | 17.6 |  | 100.591 | 21.0235 | 210.7004 | 158.0387 | 8.0883 | 252.7607
2010-07-28 | 16:11:21 | 22.905 | 100.354 | 30.03 | 3788 | 17.6 |  | 100.3271 | 20.9684 | 210.1476 | 157.6241 | 8.0671 | 252.0975
2010-07-28 | 16:11:22 | 22.924 | 100.332 | 30.03 | 3791 | 17.6 |  | 100.3271 | 20.9684 | 210.1476 | 157.6241 | 8.0671 | 252.0975
2010-07-28 | 16:11:23 | 22.943 | 100.003 | 30.07 | 3780 | 17.6 |  | 99.9764 | 20.8951 | 209.413 | 157.0731 | 8.0389 | 251.2164
2010-07-28 | 16:11:24 | 22.962 | 100.179 | 30.05 | 3787 | 17.6 |  | 100.1515 | 20.9317 | 209.7799 | 157.3483 | 8.053 | 251.6565
2010-07-28 | 16:11:25 | 22.98 | 100.244 | 30.04 | 3791 | 17.6 |  | 100.2393 | 20.95 | 209.9637 | 157.4861 | 8.0601 | 251.8769
2010-07-28 | 16:11:26 | 22.999 | 100.266 | 30.04 | 3787 | 17.6 |  | 100.2393 | 20.95 | 209.9637 | 157.4861 | 8.0601 | 251.8769
2010-07-28 | 16:11:27 | 23.018 | 100.464 | 30.02 | 3777 | 17.6 |  | 100.4149 | 20.9867 | 210.3317 | 157.7621 | 8.0742 | 252.3184
2010-07-28 | 16:11:29 | 23.037 | 100.508 | 30.01 | 3781 | 17.6 |  | 100.5029 | 21.0051 | 210.5159 | 157.9004 | 8.0813 | 252.5394
2010-07-28 | 16:11:30 | 23.055 | 100.618 | 30 | 3774 | 17.6 |  | 100.591 | 21.0235 | 210.7004 | 158.0387 | 8.0883 | 252.7607
2010-07-28 | 16:11:31 | 23.074 | 100.398 | 30.02 | 3776 | 17.6 |  | 100.4149 | 20.9867 | 210.3317 | 157.7621 | 8.0742 | 252.3184
2010-07-28 | 16:11:32 | 23.093 | 100.354 | 30.03 | 3780 | 17.6 |  | 100.3271 | 20.9684 | 210.1476 | 157.6241 | 8.0671 | 252.0975
2010-07-28 | 16:11:33 | 23.112 | 100.376 | 30.02 | 3773 | 17.6 |  | 100.4149 | 20.9867 | 210.3317 | 157.7621 | 8.0742 | 252.3184
2010-07-28 | 16:11:34 | 23.131 | 100.31 | 30.03 | 3773 | 17.6 |  | 100.3271 | 20.9684 | 210.1476 | 157.6241 | 8.0671 | 252.0975
2010-07-28 | 16:11:35 | 23.149 | 100.662 | 29.99 | 3770 | 17.6 |  | 100.6791 | 21.0419 | 210.885 | 158.1772 | 8.0954 | 252.9822
2010-07-28 | 16:11:36 | 23.168 | 100.751 | 29.98 | 3781 | 17.6 |  | 100.7674 | 21.0604 | 211.0699 | 158.3159 | 8.1025 | 253.2039
2010-07-28 | 16:11:38 | 23.187 | 100.839 | 29.97 | 3783 | 17.6 |  | 100.8557 | 21.0788 | 211.2549 | 158.4546 | 8.1096 | 253.4259
2010-07-28 | 16:11:39 | 23.206 | 101.26 | 29.92 | 3775 | 17.6 |  | 101.2987 | 21.1714 | 212.1827 | 159.1506 | 8.1452 | 254.539
2010-07-28 | 16:11:40 | 23.224 | 101.038 | 29.95 | 3780 | 17.6 |  | 101.0326 | 21.1158 | 211.6255 | 158.7326 | 8.1239 | 253.8705
2010-07-28 | 16:11:41 | 23.243 | 101.149 | 29.94 | 3780 | 17.6 |  | 101.1212 | 21.1343 | 211.811 | 158.8718 | 8.131 | 254.0931
2010-07-28 | 16:11:42 | 23.262 | 101.126 | 29.94 | 3776 | 17.6 |  | 101.1212 | 21.1343 | 211.811 | 158.8718 | 8.131 | 254.0931
2010-07-28 | 16:11:43 | 23.281 | 100.64 | 29.99 | 3774 | 17.6 |  | 100.6791 | 21.0419 | 210.885 | 158.1772 | 8.0954 | 252.9822
2010-07-28 | 16:11:44 | 23.3 | 100.795 | 29.98 | 3789 | 17.6 |  | 100.7674 | 21.0604 | 211.0699 | 158.3159 | 8.1025 | 253.2039
2010-07-28 | 16:11:45 | 23.319 | 100.883 | 29.97 | 3771 | 17.6 |  | 100.8557 | 21.0788 | 211.2549 | 158.4546 | 8.1096 | 253.4259
2010-07-28 | 16:11:47 | 23.337 | 100.684 | 29.99 | 3776 | 17.6 |  | 100.6791 | 21.0419 | 210.885 | 158.1772 | 8.0954 | 252.9822
2010-07-28 | 16:11:48 | 23.356 | 100.839 | 29.97 | 3767 | 17.6 |  | 100.8557 | 21.0788 | 211.2549 | 158.4546 | 8.1096 | 253.4259
2010-07-28 | 16:11:49 | 23.375 | 100.817 | 29.98 | 3766 | 17.6 |  | 100.7674 | 21.0604 | 211.0699 | 158.3159 | 8.1025 | 253.2039
2010-07-28 | 16:11:51 | 23.412 | 100.574 | 30 | 3773 | 17.6 |  | 100.591 | 21.0235 | 210.7004 | 158.0387 | 8.0883 | 252.7607
2010-07-28 | 16:11:52 | 23.431 | 100.662 | 29.99 | 3766 | 17.6 |  | 100.6791 | 21.0419 | 210.885 | 158.1772 | 8.0954 | 252.9822
2010-07-28 | 16:11:53 | 23.45 | 100.684 | 29.99 | 3773 | 17.6 |  | 100.6791 | 21.0419 | 210.885 | 158.1772 | 8.0954 | 252.9822
2010-07-28 | 16:11:54 | 23.469 | 100.42 | 30.02 | 3775 | 17.6 |  | 100.4149 | 20.9867 | 210.3317 | 157.7621 | 8.0742 | 252.3184
2010-07-28 | 16:11:56 | 23.488 | 100.773 | 29.98 | 3773 | 17.6 |  | 100.7674 | 21.0604 | 211.0699 | 158.3159 | 8.1025 | 253.2039
2010-07-28 | 16:11:57 | 23.506 | 100.773 | 29.98 | 3771 | 17.6 |  | 100.7674 | 21.0604 | 211.0699 | 158.3159 | 8.1025 | 253.2039
2010-07-28 | 16:11:58 | 23.525 | 101.082 | 29.94 | 3777 | 17.6 |  | 101.1212 | 21.1343 | 211.811 | 158.8718 | 8.131 | 254.0931
2010-07-28 | 16:11:59 | 23.544 | 101.727 | 29.87 | 3756 | 17.6 |  | 101.7439 | 21.2645 | 213.1153 | 159.85 | 8.181 | 255.6576
2010-07-28 | 16:12:00 | 23.563 | 101.371 | 29.91 | 3768 | 17.6 |  | 101.3875 | 21.19 | 212.3689 | 159.2902 | 8.1524 | 254.7623
2010-07-28 | 16:12:01 | 23.581 | 101.549 | 29.89 | 3761 | 17.6 |  | 101.5655 | 21.2272 | 212.7417 | 159.5698 | 8.1667 | 255.2095
2010-07-28 | 16:12:02 | 23.6 | 101.526 | 29.89 | 3774 | 17.6 |  | 101.5655 | 21.2272 | 212.7417 | 159.5698 | 8.1667 | 255.2095
2010-07-28 | 16:12:03 | 23.619 | 101.282 | 29.92 | 3760 | 17.6 |  | 101.2987 | 21.1714 | 212.1827 | 159.1506 | 8.1452 | 254.539
2010-07-28 | 16:12:05 | 23.638 | 101.459 | 29.9 | 3756 | 17.6 |  | 101.4765 | 21.2086 | 212.5552 | 159.4299 | 8.1595 | 254.9858
2010-07-28 | 16:12:06 | 23.657 | 101.727 | 29.87 | 3767 | 17.6 |  | 101.7439 | 21.2645 | 213.1153 | 159.85 | 8.181 | 255.6576
2010-07-28 | 16:12:07 | 23.675 | 101.415 | 29.91 | 3760 | 17.6 |  | 101.3875 | 21.19 | 212.3689 | 159.2902 | 8.1524 | 254.7623
2010-07-28 | 16:12:08 | 23.694 | 101.615 | 29.88 | 3767 | 17.6 |  | 101.6547 | 21.2458 | 212.9284 | 159.7099 | 8.1739 | 255.4335
2010-07-28 | 16:12:09 | 23.713 | 101.571 | 29.89 | 3755 | 17.6 |  | 101.5655 | 21.2272 | 212.7417 | 159.5698 | 8.1667 | 255.2095
2010-07-28 | 16:12:10 | 23.732 | 101.126 | 29.94 | 3763 | 17.6 |  | 101.1212 | 21.1343 | 211.811 | 158.8718 | 8.131 | 254.0931
2010-07-28 | 16:12:11 | 23.75 | 101.237 | 29.93 | 3757 | 17.6 |  | 101.2099 | 21.1529 | 211.9968 | 159.0111 | 8.1381 | 254.3159
2010-07-28 | 16:12:14 | 23.788 | 101.26 | 29.92 | 3761 | 17.6 |  | 101.2987 | 21.1714 | 212.1827 | 159.1506 | 8.1452 | 254.539
2010-07-28 | 16:12:15 | 23.807 | 101.571 | 29.89 | 3762 | 17.6 |  | 101.5655 | 21.2272 | 212.7417 | 159.5698 | 8.1667 | 255.2095
2010-07-28 | 16:12:16 | 23.826 | 101.749 | 29.87 | 3761 | 17.6 |  | 101.7439 | 21.2645 | 213.1153 | 159.85 | 8.181 | 255.6576
2010-07-28 | 16:12:17 | 23.844 | 101.571 | 29.89 | 3748 | 17.6 |  | 101.5655 | 21.2272 | 212.7417 | 159.5698 | 8.1667 | 255.2095
2010-07-28 | 16:12:18 | 23.863 | 101.705 | 29.88 | 3753 | 17.6 |  | 101.6547 | 21.2458 | 212.9284 | 159.7099 | 8.1739 | 255.4335
2010-07-28 | 16:12:19 | 23.882 | 101.615 | 29.88 | 3756 | 17.6 |  | 101.6547 | 21.2458 | 212.9284 | 159.7099 | 8.1739 | 255.4335
2010-07-28 | 16:12:20 | 23.901 | 101.816 | 29.86 | 3761 | 17.6 |  | 101.8332 | 21.2831 | 213.3023 | 159.9903 | 8.1882 | 255.8821
2010-07-28 | 16:12:22 | 23.92 | 102.174 | 29.82 | 3753 | 17.6 |  | 102.1913 | 21.358 | 214.0525 | 160.553 | 8.217 | 256.782
2010-07-28 | 16:12:23 | 23.939 | 101.928 | 29.85 | 3754 | 17.6 |  | 101.9226 | 21.3018 | 213.4896 | 160.1308 | 8.1954 | 256.1067
2010-07-28 | 16:12:24 | 23.957 | 102.085 | 29.83 | 3757 | 17.6 |  | 102.1016 | 21.3392 | 213.8647 | 160.4121 | 8.2098 | 256.5566
2010-07-28 | 16:12:25 | 23.976 | 102.062 | 29.84 | 3753 | 17.6 |  | 102.0121 | 21.3205 | 213.677 | 160.2714 | 8.2026 | 256.3316
2010-07-28 | 16:12:26 | 23.995 | 102.04 | 29.84 | 3751 | 17.6 |  | 102.0121 | 21.3205 | 213.677 | 160.2714 | 8.2026 | 256.3316
2010-07-28 | 16:12:27 | 24.014 | 101.861 | 29.86 | 3754 | 17.6 |  | 101.8332 | 21.2831 | 213.3023 | 159.9903 | 8.1882 | 255.8821
2010-07-28 | 16:12:28 | 24.032 | 101.615 | 29.89 | 3768 | 17.6 |  | 101.5655 | 21.2272 | 212.7417 | 159.5698 | 8.1667 | 255.2095
2010-07-28 | 16:12:29 | 24.051 | 101.415 | 29.91 | 3758 | 17.6 |  | 101.3875 | 21.19 | 212.3689 | 159.2902 | 8.1524 | 254.7623
2010-07-28 | 16:12:31 | 24.07 | 101.504 | 29.9 | 3751 | 17.6 |  | 101.4765 | 21.2086 | 212.5552 | 159.4299 | 8.1595 | 254.9858
2010-07-28 | 16:12:32 | 24.089 | 101.794 | 29.86 | 3746 | 17.6 |  | 101.8332 | 21.2831 | 213.3023 | 159.9903 | 8.1882 | 255.8821
2010-07-28 | 16:12:33 | 24.108 | 102.017 | 29.84 | 3761 | 17.6 |  | 102.0121 | 21.3205 | 213.677 | 160.2714 | 8.2026 | 256.3316
2010-07-28 | 16:12:34 | 24.126 | 102.085 | 29.83 | 3748 | 17.6 |  | 102.1016 | 21.3392 | 213.8647 | 160.4121 | 8.2098 | 256.5566
2010-07-28 | 16:12:35 | 24.145 | 101.905 | 29.85 | 3755 | 17.6 |  | 101.9226 | 21.3018 | 213.4896 | 160.1308 | 8.1954 | 256.1067
2010-07-28 | 16:12:36 | 24.164 | 101.905 | 29.85 | 3751 | 17.6 |  | 101.9226 | 21.3018 | 213.4896 | 160.1308 | 8.1954 | 256.1067
2010-07-28 | 16:12:37 | 24.183 | 101.861 | 29.86 | 3751 | 17.6 |  | 101.8332 | 21.2831 | 213.3023 | 159.9903 | 8.1882 | 255.8821
2010-07-28 | 16:12:38 | 24.201 | 101.973 | 29.85 | 3756 | 17.6 |  | 101.9226 | 21.3018 | 213.4896 | 160.1308 | 8.1954 | 256.1067
2010-07-28 | 16:12:40 | 24.22 | 101.569 | 29.87 | 3750 | 17.7 |  | 101.5627 | 21.2266 | 212.7086 | 159.545 | 8.1509 | 254.7161
2010-07-28 | 16:12:41 | 24.239 | 101.569 | 29.87 | 3746 | 17.7 |  | 101.5627 | 21.2266 | 212.7086 | 159.545 | 8.1509 | 254.7161
2010-07-28 | 16:12:42 | 24.258 | 101.326 | 29.92 | 3750 | 17.6 |  | 101.2987 | 21.1714 | 212.1827 | 159.1506 | 8.1452 | 254.539
2010-07-28 | 16:12:43 | 24.277 | 101.482 | 29.9 | 3739 | 17.6 |  | 101.4765 | 21.2086 | 212.5552 | 159.4299 | 8.1595 | 254.9858
2010-07-28 | 16:12:44 | 24.295 | 101.904 | 29.83 | 3747 | 17.7 |  | 101.9199 | 21.3013 | 213.4566 | 160.1061 | 8.1796 | 255.6119
2010-07-28 | 16:12:46 | 24.333 | 101.524 | 29.88 | 3742 | 17.7 |  | 101.4736 | 21.208 | 212.5221 | 159.4051 | 8.1438 | 254.4927
2010-07-28 | 16:12:47 | 24.352 | 101.636 | 29.86 | 3743 | 17.7 |  | 101.6519 | 21.2452 | 212.8954 | 159.6851 | 8.1581 | 254.9397
2010-07-28 | 16:12:49 | 24.371 | 101.725 | 29.85 | 3740 | 17.7 |  | 101.7411 | 21.2639 | 213.0823 | 159.8253 | 8.1652 | 255.1635
2010-07-28 | 16:12:50 | 24.389 | 101.369 | 29.89 | 3745 | 17.7 |  | 101.3847 | 21.1894 | 212.3357 | 159.2653 | 8.1366 | 254.2696
2010-07-28 | 16:12:51 | 24.408 | 102.083 | 29.81 | 3748 | 17.7 |  | 102.099 | 21.3387 | 213.8318 | 160.3875 | 8.194 | 256.0611
2010-07-28 | 16:12:52 | 24.427 | 102.419 | 29.78 | 3743 | 17.7 |  | 102.3683 | 21.395 | 214.3959 | 160.8106 | 8.2156 | 256.7366
2010-07-28 | 16:12:53 | 24.446 | 101.77 | 29.85 | 3744 | 17.7 |  | 101.7411 | 21.2639 | 213.0823 | 159.8253 | 8.1652 | 255.1635
2010-07-28 | 16:12:54 | 24.465 | 101.703 | 29.86 | 3746 | 17.7 |  | 101.6519 | 21.2452 | 212.8954 | 159.6851 | 8.1581 | 254.9397
2010-07-28 | 16:12:55 | 24.483 | 101.48 | 29.88 | 3739 | 17.7 |  | 101.4736 | 21.208 | 212.5221 | 159.4051 | 8.1438 | 254.4927
2010-07-28 | 16:12:56 | 24.502 | 101.48 | 29.88 | 3750 | 17.7 |  | 101.4736 | 21.208 | 212.5221 | 159.4051 | 8.1438 | 254.4927
2010-07-28 | 16:12:58 | 24.521 | 101.926 | 29.83 | 3741 | 17.7 |  | 101.9199 | 21.3013 | 213.4566 | 160.1061 | 8.1796 | 255.6119
2010-07-28 | 16:12:59 | 24.54 | 102.128 | 29.81 | 3742 | 17.7 |  | 102.099 | 21.3387 | 213.8318 | 160.3875 | 8.194 | 256.0611
2010-07-28 | 16:13:00 | 24.558 | 102.038 | 29.82 | 3745 | 17.7 |  | 102.0094 | 21.32 | 213.6441 | 160.2467 | 8.1868 | 255.8364
2010-07-28 | 16:13:01 | 24.577 | 102.06 | 29.81 | 3743 | 17.7 |  | 102.099 | 21.3387 | 213.8318 | 160.3875 | 8.194 | 256.0611
2010-07-28 | 16:13:02 | 24.596 | 102.105 | 29.81 | 3741 | 17.7 |  | 102.099 | 21.3387 | 213.8318 | 160.3875 | 8.194 | 256.0611
2010-07-28 | 16:13:03 | 24.615 | 101.881 | 29.83 | 3735 | 17.7 |  | 101.9199 | 21.3013 | 213.4566 | 160.1061 | 8.1796 | 255.6119
2010-07-28 | 16:13:04 | 24.634 | 101.881 | 29.83 | 3743 | 17.7 |  | 101.9199 | 21.3013 | 213.4566 | 160.1061 | 8.1796 | 255.6119
2010-07-28 | 16:13:05 | 24.652 | 101.814 | 29.84 | 3739 | 17.7 |  | 101.8304 | 21.2826 | 213.2694 | 159.9656 | 8.1724 | 255.3876
2010-07-28 | 16:13:07 | 24.671 | 101.792 | 29.84 | 3731 | 17.7 |  | 101.8304 | 21.2826 | 213.2694 | 159.9656 | 8.1724 | 255.3876
2010-07-28 | 16:13:09 | 24.709 | 101.859 | 29.84 | 3732 | 17.7 |  | 101.8304 | 21.2826 | 213.2694 | 159.9656 | 8.1724 | 255.3876
2010-07-28 | 16:13:10 | 24.727 | 101.547 | 29.87 | 3737 | 17.7 |  | 101.5627 | 21.2266 | 212.7086 | 159.545 | 8.1509 | 254.7161
2010-07-28 | 16:13:11 | 24.746 | 101.524 | 29.88 | 3739 | 17.7 |  | 101.4736 | 21.208 | 212.5221 | 159.4051 | 8.1438 | 254.4927
2010-07-28 | 16:13:12 | 24.765 | 101.457 | 29.88 | 3737 | 17.7 |  | 101.4736 | 21.208 | 212.5221 | 159.4051 | 8.1438 | 254.4927
2010-07-28 | 16:13:13 | 24.784 | 101.636 | 29.86 | 3738 | 17.7 |  | 101.6519 | 21.2452 | 212.8954 | 159.6851 | 8.1581 | 254.9397
2010-07-28 | 16:13:14 | 24.803 | 102.038 | 29.82 | 3732 | 17.7 |  | 102.0094 | 21.32 | 213.6441 | 160.2467 | 8.1868 | 255.8364
2010-07-28 | 16:13:16 | 24.822 | 102.33 | 29.79 | 3736 | 17.7 |  | 102.2785 | 21.3762 | 214.2077 | 160.6694 | 8.2084 | 256.5112
2010-07-28 | 16:13:17 | 24.84 | 102.442 | 29.77 | 3735 | 17.7 |  | 102.4583 | 21.4138 | 214.5843 | 160.9519 | 8.2228 | 256.9622
2010-07-28 | 16:13:18 | 24.859 | 102.487 | 29.77 | 3743 | 17.7 |  | 102.4583 | 21.4138 | 214.5843 | 160.9519 | 8.2228 | 256.9622
2010-07-28 | 16:13:19 | 24.878 | 102.33 | 29.79 | 3730 | 17.7 |  | 102.2785 | 21.3762 | 214.2077 | 160.6694 | 8.2084 | 256.5112
2010-07-28 | 16:13:20 | 24.896 | 102.06 | 29.81 | 3732 | 17.7 |  | 102.099 | 21.3387 | 213.8318 | 160.3875 | 8.194 | 256.0611
2010-07-28 | 16:13:21 | 24.915 | 101.993 | 29.82 | 3726 | 17.7 |  | 102.0094 | 21.32 | 213.6441 | 160.2467 | 8.1868 | 255.8364
2010-07-28 | 16:13:22 | 24.934 | 101.971 | 29.83 | 3719 | 17.7 |  | 101.9199 | 21.3013 | 213.4566 | 160.1061 | 8.1796 | 255.6119
2010-07-28 | 16:13:24 | 24.953 | 102.15 | 29.8 | 3741 | 17.7 |  | 102.1887 | 21.3574 | 214.0196 | 160.5284 | 8.2012 | 256.286
2010-07-28 | 16:13:25 | 24.972 | 102.464 | 29.77 | 3733 | 17.7 |  | 102.4583 | 21.4138 | 214.5843 | 160.9519 | 8.2228 | 256.9622
2010-07-28 | 16:13:26 | 24.991 | 102.803 | 29.73 | 3731 | 17.7 |  | 102.8191 | 21.4892 | 215.3399 | 161.5187 | 8.2517 | 257.8671
2010-07-28 | 16:13:27 | 25.009 | 102.577 | 29.76 | 3728 | 17.7 |  | 102.5484 | 21.4326 | 214.7729 | 161.0934 | 8.23 | 257.1881
2010-07-28 | 16:13:28 | 25.028 | 102.509 | 29.77 | 3731 | 17.7 |  | 102.4583 | 21.4138 | 214.5843 | 160.9519 | 8.2228 | 256.9622
2010-07-28 | 16:13:29 | 25.047 | 102.06 | 29.82 | 3734 | 17.7 |  | 102.0094 | 21.32 | 213.6441 | 160.2467 | 8.1868 | 255.8364
2010-07-28 | 16:13:30 | 25.066 | 101.68 | 29.86 | 3734 | 17.7 |  | 101.6519 | 21.2452 | 212.8954 | 159.6851 | 8.1581 | 254.9397
2010-07-28 | 16:13:31 | 25.084 | 101.658 | 29.86 | 3728 | 17.7 |  | 101.6519 | 21.2452 | 212.8954 | 159.6851 | 8.1581 | 254.9397
2010-07-28 | 16:13:33 | 25.103 | 102.016 | 29.82 | 3723 | 17.7 |  | 102.0094 | 21.32 | 213.6441 | 160.2467 | 8.1868 | 255.8364
2010-07-28 | 16:13:34 | 25.122 | 102.532 | 29.76 | 3732 | 17.7 |  | 102.5484 | 21.4326 | 214.7729 | 161.0934 | 8.23 | 257.1881
2010-07-28 | 16:13:35 | 25.141 | 102.667 | 29.75 | 3728 | 17.7 |  | 102.6385 | 21.4514 | 214.9617 | 161.235 | 8.2373 | 257.4142
2010-07-28 | 16:13:36 | 25.16 | 103.415 | 29.66 | 3729 | 17.7 |  | 103.4539 | 21.6219 | 216.6696 | 162.516 | 8.3027 | 259.4593
2010-07-28 | 16:13:37 | 25.178 | 103.21 | 29.69 | 3729 | 17.7 |  | 103.1813 | 21.5649 | 216.0986 | 162.0877 | 8.2808 | 258.7755
2010-07-28 | 16:13:38 | 25.197 | 102.87 | 29.73 | 3726 | 17.7 |  | 102.8191 | 21.4892 | 215.3399 | 161.5187 | 8.2517 | 257.8671
2010-07-28 | 16:13:39 | 25.216 | 102.938 | 29.72 | 3726 | 17.7 |  | 102.9095 | 21.5081 | 215.5293 | 161.6607 | 8.259 | 258.0938
2010-07-28 | 16:13:42 | 25.253 | 102.78 | 29.73 | 3726 | 17.7 |  | 102.8191 | 21.4892 | 215.3399 | 161.5187 | 8.2517 | 257.8671
2010-07-28 | 16:13:43 | 25.272 | 102.78 | 29.73 | 3709 | 17.7 |  | 102.8191 | 21.4892 | 215.3399 | 161.5187 | 8.2517 | 257.8671
2010-07-28 | 16:13:44 | 25.291 | 102.6 | 29.75 | 3725 | 17.7 |  | 102.6385 | 21.4514 | 214.9617 | 161.235 | 8.2373 | 257.4142
2010-07-28 | 16:13:45 | 25.31 | 102.645 | 29.75 | 3721 | 17.7 |  | 102.6385 | 21.4514 | 214.9617 | 161.235 | 8.2373 | 257.4142
2010-07-28 | 16:13:46 | 25.329 | 102.712 | 29.74 | 3727 | 17.7 |  | 102.7287 | 21.4703 | 215.1507 | 161.3768 | 8.2445 | 257.6405
2010-07-28 | 16:13:47 | 25.347 | 102.509 | 29.77 | 3724 | 17.7 |  | 102.4583 | 21.4138 | 214.5843 | 160.9519 | 8.2228 | 256.9622
2010-07-28 | 16:13:48 | 25.366 | 103.006 | 29.71 | 3720 | 17.7 |  | 103 | 21.527 | 215.7189 | 161.8029 | 8.2663 | 258.3208
2010-07-28 | 16:13:49 | 25.385 | 102.577 | 29.76 | 3724 | 17.7 |  | 102.5484 | 21.4326 | 214.7729 | 161.0934 | 8.23 | 257.1881
2010-07-28 | 16:13:51 | 25.404 | 102.374 | 29.78 | 3715 | 17.7 |  | 102.3683 | 21.395 | 214.3959 | 160.8106 | 8.2156 | 256.7366
2010-07-28 | 16:13:52 | 25.423 | 102.464 | 29.77 | 3729 | 17.7 |  | 102.4583 | 21.4138 | 214.5843 | 160.9519 | 8.2228 | 256.9622
2010-07-28 | 16:13:53 | 25.441 | 101.881 | 29.84 | 3717 | 17.7 |  | 101.8304 | 21.2826 | 213.2694 | 159.9656 | 8.1724 | 255.3876
2010-07-28 | 16:13:54 | 25.46 | 102.307 | 29.79 | 3716 | 17.7 |  | 102.2785 | 21.3762 | 214.2077 | 160.6694 | 8.2084 | 256.5112
2010-07-28 | 16:13:55 | 25.479 | 102.262 | 29.79 | 3714 | 17.7 |  | 102.2785 | 21.3762 | 214.2077 | 160.6694 | 8.2084 | 256.5112
2010-07-28 | 16:13:56 | 25.498 | 102.24 | 29.8 | 3724 | 17.7 |  | 102.1887 | 21.3574 | 214.0196 | 160.5284 | 8.2012 | 256.286
2010-07-28 | 16:13:57 | 25.517 | 102.712 | 29.74 | 3713 | 17.7 |  | 102.7287 | 21.4703 | 215.1507 | 161.3768 | 8.2445 | 257.6405
2010-07-28 | 16:13:58 | 25.535 | 102.667 | 29.75 | 3719 | 17.7 |  | 102.6385 | 21.4514 | 214.9617 | 161.235 | 8.2373 | 257.4142
2010-07-28 | 16:14:00 | 25.554 | 102.397 | 29.78 | 3729 | 17.7 |  | 102.3683 | 21.395 | 214.3959 | 160.8106 | 8.2156 | 256.7366
2010-07-28 | 16:14:01 | 25.573 | 102.419 | 29.77 | 3717 | 17.7 |  | 102.4583 | 21.4138 | 214.5843 | 160.9519 | 8.2228 | 256.9622
2010-07-28 | 16:14:02 | 25.592 | 102.419 | 29.77 | 3713 | 17.7 |  | 102.4583 | 21.4138 | 214.5843 | 160.9519 | 8.2228 | 256.9622
2010-07-28 | 16:14:04 | 25.629 | 102.419 | 29.77 | 3712 | 17.7 |  | 102.4583 | 21.4138 | 214.5843 | 160.9519 | 8.2228 | 256.9622
2010-07-28 | 16:14:05 | 25.648 | 102.893 | 29.72 | 3704 | 17.7 |  | 102.9095 | 21.5081 | 215.5293 | 161.6607 | 8.259 | 258.0938
2010-07-28 | 16:14:06 | 25.667 | 103.278 | 29.68 | 3714 | 17.7 |  | 103.2721 | 21.5839 | 216.2887 | 162.2303 | 8.2881 | 259.0032
2010-07-28 | 16:14:07 | 25.686 | 103.256 | 29.68 | 3706 | 17.7 |  | 103.2721 | 21.5839 | 216.2887 | 162.2303 | 8.2881 | 259.0032
2010-07-28 | 16:14:09 | 25.704 | 103.278 | 29.68 | 3715 | 17.7 |  | 103.2721 | 21.5839 | 216.2887 | 162.2303 | 8.2881 | 259.0032
2010-07-28 | 16:14:10 | 25.723 | 103.324 | 29.68 | 3709 | 17.7 |  | 103.2721 | 21.5839 | 216.2887 | 162.2303 | 8.2881 | 259.0032
2010-07-28 | 16:14:11 | 25.742 | 103.188 | 29.69 | 3707 | 17.7 |  | 103.1813 | 21.5649 | 216.0986 | 162.0877 | 8.2808 | 258.7755
2010-07-28 | 16:14:12 | 25.761 | 103.346 | 29.67 | 3708 | 17.7 |  | 103.363 | 21.6029 | 216.479 | 162.3731 | 8.2954 | 259.2311
2010-07-28 | 16:14:13 | 25.78 | 103.21 | 29.69 | 3703 | 17.7 |  | 103.1813 | 21.5649 | 216.0986 | 162.0877 | 8.2808 | 258.7755
2010-07-28 | 16:14:14 | 25.798 | 102.916 | 29.72 | 3693 | 17.7 |  | 102.9095 | 21.5081 | 215.5293 | 161.6607 | 8.259 | 258.0938
2010-07-28 | 16:14:15 | 25.817 | 102.419 | 29.78 | 3717 | 17.7 |  | 102.3683 | 21.395 | 214.3959 | 160.8106 | 8.2156 | 256.7366
2010-07-28 | 16:14:16 | 25.836 | 102.262 | 29.79 | 3712 | 17.7 |  | 102.2785 | 21.3762 | 214.2077 | 160.6694 | 8.2084 | 256.5112
2010-07-28 | 16:14:18 | 25.855 | 102.532 | 29.76 | 3704 | 17.7 |  | 102.5484 | 21.4326 | 214.7729 | 161.0934 | 8.23 | 257.1881
2010-07-28 | 16:14:19 | 25.874 | 102.758 | 29.74 | 3705 | 17.7 |  | 102.7287 | 21.4703 | 215.1507 | 161.3768 | 8.2445 | 257.6405
2010-07-28 | 16:14:20 | 25.892 | 103.233 | 29.69 | 3712 | 17.7 |  | 103.1813 | 21.5649 | 216.0986 | 162.0877 | 8.2808 | 258.7755
2010-07-28 | 16:14:21 | 25.911 | 103.415 | 29.66 | 3708 | 17.7 |  | 103.4539 | 21.6219 | 216.6696 | 162.516 | 8.3027 | 259.4593
2010-07-28 | 16:14:22 | 25.93 | 103.551 | 29.65 | 3704 | 17.7 |  | 103.545 | 21.6409 | 216.8603 | 162.659 | 8.31 | 259.6877
2010-07-28 | 16:14:23 | 25.949 | 103.324 | 29.68 | 3704 | 17.7 |  | 103.2721 | 21.5839 | 216.2887 | 162.2303 | 8.2881 | 259.0032
2010-07-28 | 16:14:24 | 25.967 | 103.324 | 29.68 | 3705 | 17.7 |  | 103.2721 | 21.5839 | 216.2887 | 162.2303 | 8.2881 | 259.0032
2010-07-28 | 16:14:25 | 25.986 | 103.369 | 29.67 | 3716 | 17.7 |  | 103.363 | 21.6029 | 216.479 | 162.3731 | 8.2954 | 259.2311
2010-07-28 | 16:14:27 | 26.005 | 103.165 | 29.69 | 3710 | 17.7 |  | 103.1813 | 21.5649 | 216.0986 | 162.0877 | 8.2808 | 258.7755
2010-07-28 | 16:14:28 | 26.024 | 103.324 | 29.68 | 3704 | 17.7 |  | 103.2721 | 21.5839 | 216.2887 | 162.2303 | 8.2881 | 259.0032
2010-07-28 | 16:14:29 | 26.043 | 103.119 | 29.7 | 3694 | 17.7 |  | 103.0906 | 21.5459 | 215.9086 | 161.9452 | 8.2735 | 258.5481
2010-07-28 | 16:14:30 | 26.061 | 103.097 | 29.7 | 3700 | 17.7 |  | 103.0906 | 21.5459 | 215.9086 | 161.9452 | 8.2735 | 258.5481
2010-07-28 | 16:14:31 | 26.08 | 103.165 | 29.69 | 3701 | 17.7 |  | 103.1813 | 21.5649 | 216.0986 | 162.0877 | 8.2808 | 258.7755
2010-07-28 | 16:14:32 | 26.099 | 103.119 | 29.7 | 3708 | 17.7 |  | 103.0906 | 21.5459 | 215.9086 | 161.9452 | 8.2735 | 258.5481
2010-07-28 | 16:14:33 | 26.118 | 103.369 | 29.67 | 3702 | 17.7 |  | 103.363 | 21.6029 | 216.479 | 162.3731 | 8.2954 | 259.2311
2010-07-28 | 16:14:35 | 26.136 | 103.392 | 29.67 | 3698 | 17.7 |  | 103.363 | 21.6029 | 216.479 | 162.3731 | 8.2954 | 259.2311
2010-07-28 | 16:14:37 | 26.174 | 103.46 | 29.66 | 3698 | 17.7 |  | 103.4539 | 21.6219 | 216.6696 | 162.516 | 8.3027 | 259.4593
2010-07-28 | 16:14:38 | 26.193 | 103.756 | 29.63 | 3695 | 17.7 |  | 103.7274 | 21.679 | 217.2423 | 162.9456 | 8.3246 | 260.1451
2010-07-28 | 16:14:39 | 26.212 | 103.551 | 29.65 | 3705 | 17.7 |  | 103.545 | 21.6409 | 216.8603 | 162.659 | 8.31 | 259.6877
2010-07-28 | 16:14:40 | 26.23 | 103.528 | 29.65 | 3699 | 17.7 |  | 103.545 | 21.6409 | 216.8603 | 162.659 | 8.31 | 259.6877
2010-07-28 | 16:14:41 | 26.249 | 103.528 | 29.65 | 3700 | 17.7 |  | 103.545 | 21.6409 | 216.8603 | 162.659 | 8.31 | 259.6877
2010-07-28 | 16:14:42 | 26.268 | 103.46 | 29.66 | 3692 | 17.7 |  | 103.4539 | 21.6219 | 216.6696 | 162.516 | 8.3027 | 259.4593
2010-07-28 | 16:14:44 | 26.287 | 103.415 | 29.66 | 3702 | 17.7 |  | 103.4539 | 21.6219 | 216.6696 | 162.516 | 8.3027 | 259.4593
2010-07-28 | 16:14:45 | 26.305 | 103.415 | 29.66 | 3702 | 17.7 |  | 103.4539 | 21.6219 | 216.6696 | 162.516 | 8.3027 | 259.4593
2010-07-28 | 16:14:46 | 26.325 | 103.21 | 29.69 | 3699 | 17.7 |  | 103.1813 | 21.5649 | 216.0986 | 162.0877 | 8.2808 | 258.7755
2010-07-28 | 16:14:47 | 26.343 | 103.052 | 29.7 | 3699 | 17.7 |  | 103.0906 | 21.5459 | 215.9086 | 161.9452 | 8.2735 | 258.5481
2010-07-28 | 16:14:48 | 26.362 | 103.642 | 29.64 | 3696 | 17.7 |  | 103.6362 | 21.66 | 217.0512 | 162.8022 | 8.3173 | 259.9163
2010-07-28 | 16:14:49 | 26.381 | 103.688 | 29.63 | 3703 | 17.7 |  | 103.7274 | 21.679 | 217.2423 | 162.9456 | 8.3246 | 260.1451
2010-07-28 | 16:14:50 | 26.399 | 103.688 | 29.63 | 3700 | 17.7 |  | 103.7274 | 21.679 | 217.2423 | 162.9456 | 8.3246 | 260.1451
2010-07-28 | 16:14:51 | 26.418 | 103.665 | 29.64 | 3697 | 17.7 |  | 103.6362 | 21.66 | 217.0512 | 162.8022 | 8.3173 | 259.9163
2010-07-28 | 16:14:53 | 26.437 | 103.574 | 29.65 | 3688 | 17.7 |  | 103.545 | 21.6409 | 216.8603 | 162.659 | 8.31 | 259.6877
2010-07-28 | 16:14:54 | 26.456 | 103.597 | 29.64 | 3693 | 17.7 |  | 103.6362 | 21.66 | 217.0512 | 162.8022 | 8.3173 | 259.9163
2010-07-28 | 16:14:55 | 26.475 | 104.123 | 29.59 | 3682 | 17.7 |  | 104.0933 | 21.7555 | 218.0087 | 163.5204 | 8.354 | 261.0628
2010-07-28 | 16:14:56 | 26.494 | 104.077 | 29.59 | 3690 | 17.7 |  | 104.0933 | 21.7555 | 218.0087 | 163.5204 | 8.354 | 261.0628
2010-07-28 | 16:14:57 | 26.512 | 103.802 | 29.62 | 3685 | 17.7 |  | 103.8187 | 21.6981 | 217.4336 | 163.0891 | 8.332 | 260.3742
2010-07-28 | 16:14:58 | 26.531 | 103.779 | 29.63 | 3686 | 17.7 |  | 103.7274 | 21.679 | 217.2423 | 162.9456 | 8.3246 | 260.1451
2010-07-28 | 16:14:59 | 26.55 | 103.597 | 29.65 | 3683 | 17.7 |  | 103.545 | 21.6409 | 216.8603 | 162.659 | 8.31 | 259.6877
2010-07-28 | 16:15:00 | 26.569 | 103.779 | 29.63 | 3697 | 17.7 |  | 103.7274 | 21.679 | 217.2423 | 162.9456 | 8.3246 | 260.1451
2010-07-28 | 16:15:02 | 26.587 | 103.779 | 29.63 | 3695 | 17.7 |  | 103.7274 | 21.679 | 217.2423 | 162.9456 | 8.3246 | 260.1451
2010-07-28 | 16:15:03 | 26.606 | 103.574 | 29.65 | 3679 | 17.7 |  | 103.545 | 21.6409 | 216.8603 | 162.659 | 8.31 | 259.6877
2010-07-28 | 16:15:04 | 26.625 | 103.256 | 29.68 | 3684 | 17.7 |  | 103.2721 | 21.5839 | 216.2887 | 162.2303 | 8.2881 | 259.0032
2010-07-28 | 16:15:05 | 26.644 | 103.029 | 29.71 | 3687 | 17.7 |  | 103 | 21.527 | 215.7189 | 161.8029 | 8.2663 | 258.3208
2010-07-28 | 16:15:06 | 26.663 | 103.324 | 29.68 | 3686 | 17.7 |  | 103.2721 | 21.5839 | 216.2887 | 162.2303 | 8.2881 | 259.0032
2010-07-28 | 16:15:07 | 26.681 | 103.574 | 29.65 | 3690 | 17.7 |  | 103.545 | 21.6409 | 216.8603 | 162.659 | 8.31 | 259.6877
2010-07-28 | 16:15:08 | 26.7 | 103.711 | 29.63 | 3685 | 17.7 |  | 103.7274 | 21.679 | 217.2423 | 162.9456 | 8.3246 | 260.1451
2010-07-28 | 16:15:09 | 26.719 | 103.848 | 29.62 | 3686 | 17.7 |  | 103.8187 | 21.6981 | 217.4336 | 163.0891 | 8.332 | 260.3742
2010-07-28 | 16:15:11 | 26.738 | 103.802 | 29.62 | 3692 | 17.7 |  | 103.8187 | 21.6981 | 217.4336 | 163.0891 | 8.332 | 260.3742
2010-07-28 | 16:15:12 | 26.756 | 103.916 | 29.61 | 3678 | 17.7 |  | 103.9102 | 21.7172 | 217.6251 | 163.2327 | 8.3393 | 260.6035
2010-07-28 | 16:15:13 | 26.775 | 103.985 | 29.6 | 3683 | 17.7 |  | 104.0017 | 21.7364 | 217.8168 | 163.3765 | 8.3467 | 260.8331
2010-07-28 | 16:15:14 | 26.794 | 103.802 | 29.62 | 3680 | 17.7 |  | 103.8187 | 21.6981 | 217.4336 | 163.0891 | 8.332 | 260.3742
2010-07-28 | 16:15:15 | 26.813 | 103.779 | 29.63 | 3681 | 17.7 |  | 103.7274 | 21.679 | 217.2423 | 162.9456 | 8.3246 | 260.1451
2010-07-28 | 16:15:16 | 26.832 | 103.871 | 29.61 | 3686 | 17.7 |  | 103.9102 | 21.7172 | 217.6251 | 163.2327 | 8.3393 | 260.6035
2010-07-28 | 16:15:17 | 26.85 | 103.734 | 29.63 | 3683 | 17.7 |  | 103.7274 | 21.679 | 217.2423 | 162.9456 | 8.3246 | 260.1451
2010-07-28 | 16:15:18 | 26.869 | 104.168 | 29.58 | 3686 | 17.7 |  | 104.185 | 21.7747 | 218.2007 | 163.6645 | 8.3614 | 261.2928
2010-07-28 | 16:15:20 | 26.888 | 104.26 | 29.57 | 3676 | 17.7 |  | 104.2768 | 21.7939 | 218.393 | 163.8087 | 8.3687 | 261.5231
2010-07-28 | 16:15:21 | 26.907 | 104.26 | 29.57 | 3691 | 17.7 |  | 104.2768 | 21.7939 | 218.393 | 163.8087 | 8.3687 | 261.5231
2010-07-28 | 16:15:22 | 26.926 | 104.559 | 29.54 | 3680 | 17.7 |  | 104.5528 | 21.8515 | 218.971 | 164.2422 | 8.3909 | 262.2152
2010-07-28 | 16:15:23 | 26.944 | 104.283 | 29.57 | 3676 | 17.7 |  | 104.2768 | 21.7939 | 218.393 | 163.8087 | 8.3687 | 261.5231
2010-07-28 | 16:15:24 | 26.963 | 103.802 | 29.62 | 3676 | 17.7 |  | 103.8187 | 21.6981 | 217.4336 | 163.0891 | 8.332 | 260.3742
2010-07-28 | 16:15:25 | 26.982 | 103.574 | 29.65 | 3679 | 17.7 |  | 103.545 | 21.6409 | 216.8603 | 162.659 | 8.31 | 259.6877
2010-07-28 | 16:15:26 | 27.001 | 103.597 | 29.64 | 3680 | 17.7 |  | 103.6362 | 21.66 | 217.0512 | 162.8022 | 8.3173 | 259.9163
2010-07-28 | 16:15:28 | 27.019 | 103.871 | 29.61 | 3673 | 17.7 |  | 103.9102 | 21.7172 | 217.6251 | 163.2327 | 8.3393 | 260.6035
2010-07-28 | 16:15:29 | 27.038 | 103.962 | 29.61 | 3674 | 17.7 |  | 103.9102 | 21.7172 | 217.6251 | 163.2327 | 8.3393 | 260.6035
2010-07-28 | 16:15:30 | 27.057 | 104.123 | 29.59 | 3672 | 17.7 |  | 104.0933 | 21.7555 | 218.0087 | 163.5204 | 8.354 | 261.0628
2010-07-28 | 16:15:32 | 27.095 | 103.962 | 29.61 | 3676 | 17.7 |  | 103.9102 | 21.7172 | 217.6251 | 163.2327 | 8.3393 | 260.6035
2010-07-28 | 16:15:33 | 27.113 | 103.871 | 29.61 | 3675 | 17.7 |  | 103.9102 | 21.7172 | 217.6251 | 163.2327 | 8.3393 | 260.6035
2010-07-28 | 16:15:34 | 27.132 | 104.237 | 29.57 | 3671 | 17.7 |  | 104.2768 | 21.7939 | 218.393 | 163.8087 | 8.3687 | 261.5231
2010-07-28 | 16:15:35 | 27.151 | 104.145 | 29.59 | 3666 | 17.7 |  | 104.0933 | 21.7555 | 218.0087 | 163.5204 | 8.354 | 261.0628
2010-07-28 | 16:15:37 | 27.17 | 104.513 | 29.55 | 3671 | 17.7 |  | 104.4607 | 21.8323 | 218.7781 | 164.0975 | 8.3835 | 261.9843
2010-07-28 | 16:15:38 | 27.188 | 104.329 | 29.56 | 3665 | 17.7 |  | 104.3687 | 21.8131 | 218.5855 | 163.953 | 8.3761 | 261.7536
2010-07-28 | 16:15:39 | 27.207 | 104.351 | 29.54 | 3680 | 17.8 |  | 104.367 | 21.8127 | 218.5537 | 163.9292 | 8.36 | 261.2509
2010-07-28 | 16:15:40 | 27.226 | 104.952 | 29.5 | 3672 | 17.7 |  | 104.9221 | 21.9287 | 219.7444 | 164.8223 | 8.4205 | 263.1414
2010-07-28 | 16:15:41 | 27.245 | 104.928 | 29.5 | 3681 | 17.7 |  | 104.9221 | 21.9287 | 219.7444 | 164.8223 | 8.4205 | 263.1414
2010-07-28 | 16:15:42 | 27.264 | 105.044 | 29.49 | 3669 | 17.7 |  | 105.0146 | 21.9481 | 219.9382 | 164.9677 | 8.428 | 263.3735
2010-07-28 | 16:15:43 | 27.282 | 104.374 | 29.54 | 3666 | 17.8 |  | 104.367 | 21.8127 | 218.5537 | 163.9292 | 8.36 | 261.2509
2010-07-28 | 16:15:44 | 27.301 | 104.1 | 29.59 | 3672 | 17.7 |  | 104.0933 | 21.7555 | 218.0087 | 163.5204 | 8.354 | 261.0628
2010-07-28 | 16:15:46 | 27.32 | 103.505 | 29.64 | 3671 | 17.8 |  | 103.4519 | 21.6214 | 216.6374 | 162.4919 | 8.2867 | 258.9603
2010-07-28 | 16:15:47 | 27.339 | 103.527 | 29.63 | 3670 | 17.8 |  | 103.543 | 21.6405 | 216.8282 | 162.635 | 8.294 | 259.1883
2010-07-28 | 16:15:48 | 27.358 | 104.03 | 29.58 | 3668 | 17.8 |  | 103.9998 | 21.736 | 217.7848 | 163.3525 | 8.3306 | 260.3319
2010-07-28 | 16:15:49 | 27.377 | 104.122 | 29.57 | 3665 | 17.8 |  | 104.0915 | 21.7551 | 217.9768 | 163.4965 | 8.338 | 260.5613
2010-07-28 | 16:15:50 | 27.395 | 104.328 | 29.55 | 3658 | 17.8 |  | 104.275 | 21.7935 | 218.3612 | 163.7848 | 8.3527 | 261.0208
2010-07-28 | 16:15:51 | 27.414 | 104.351 | 29.54 | 3665 | 17.8 |  | 104.367 | 21.8127 | 218.5537 | 163.9292 | 8.36 | 261.2509
2010-07-28 | 16:15:52 | 27.433 | 103.801 | 29.6 | 3668 | 17.8 |  | 103.8168 | 21.6977 | 217.4016 | 163.0651 | 8.316 | 259.8737
2010-07-28 | 16:15:53 | 27.451 | 103.824 | 29.6 | 3674 | 17.8 |  | 103.8168 | 21.6977 | 217.4016 | 163.0651 | 8.316 | 259.8737
2010-07-28 | 16:15:55 | 27.47 | 103.755 | 29.61 | 3666 | 17.8 |  | 103.7254 | 21.6786 | 217.2103 | 162.9215 | 8.3086 | 259.645
2010-07-28 | 16:15:56 | 27.489 | 104.053 | 29.57 | 3671 | 17.8 |  | 104.0915 | 21.7551 | 217.9768 | 163.4965 | 8.338 | 260.5613
2010-07-28 | 16:15:57 | 27.508 | 104.076 | 29.57 | 3661 | 17.8 |  | 104.0915 | 21.7551 | 217.9768 | 163.4965 | 8.338 | 260.5613
2010-07-28 | 16:15:58 | 27.527 | 104.305 | 29.55 | 3667 | 17.8 |  | 104.275 | 21.7935 | 218.3612 | 163.7848 | 8.3527 | 261.0208
2010-07-28 | 16:15:59 | 27.546 | 104.305 | 29.55 | 3669 | 17.8 |  | 104.275 | 21.7935 | 218.3612 | 163.7848 | 8.3527 | 261.0208
2010-07-28 | 16:16:00 | 27.564 | 103.984 | 29.58 | 3669 | 17.8 |  | 103.9998 | 21.736 | 217.7848 | 163.3525 | 8.3306 | 260.3319
2010-07-28 | 16:16:01 | 27.583 | 104.167 | 29.56 | 3667 | 17.8 |  | 104.1832 | 21.7743 | 218.1689 | 163.6406 | 8.3453 | 260.7909
2010-07-28 | 16:16:02 | 27.602 | 103.961 | 29.59 | 3654 | 17.8 |  | 103.9083 | 21.7168 | 217.5931 | 163.2087 | 8.3233 | 260.1027
2010-07-28 | 16:16:05 | 27.639 | 104.328 | 29.54 | 3663 | 17.8 |  | 104.367 | 21.8127 | 218.5537 | 163.9292 | 8.36 | 261.2509
2010-07-28 | 16:16:06 | 27.658 | 104.674 | 29.51 | 3663 | 17.8 |  | 104.6433 | 21.8704 | 219.1324 | 164.3632 | 8.3822 | 261.9426
2010-07-28 | 16:16:07 | 27.677 | 104.65 | 29.51 | 3664 | 17.8 |  | 104.6433 | 21.8704 | 219.1324 | 164.3632 | 8.3822 | 261.9426
2010-07-28 | 16:16:08 | 27.696 | 105.043 | 29.47 | 3659 | 17.8 |  | 105.0131 | 21.9477 | 219.9067 | 164.944 | 8.4118 | 262.8682
2010-07-28 | 16:16:09 | 27.715 | 104.928 | 29.48 | 3652 | 17.8 |  | 104.9205 | 21.9284 | 219.7128 | 164.7986 | 8.4044 | 262.6365
2010-07-28 | 16:16:10 | 27.733 | 105.067 | 29.46 | 3657 | 17.8 |  | 105.1057 | 21.9671 | 220.1008 | 165.0896 | 8.4192 | 263.1002
2010-07-28 | 16:16:11 | 27.752 | 105.02 | 29.47 | 3658 | 17.8 |  | 105.0131 | 21.9477 | 219.9067 | 164.944 | 8.4118 | 262.8682
2010-07-28 | 16:16:13 | 27.771 | 104.766 | 29.5 | 3646 | 17.8 |  | 104.7356 | 21.8897 | 219.3256 | 164.5082 | 8.3896 | 262.1737
2010-07-28 | 16:16:14 | 27.79 | 104.858 | 29.49 | 3647 | 17.8 |  | 104.828 | 21.909 | 219.5191 | 164.6533 | 8.397 | 262.405
2010-07-28 | 16:16:15 | 27.808 | 104.259 | 29.55 | 3651 | 17.8 |  | 104.275 | 21.7935 | 218.3612 | 163.7848 | 8.3527 | 261.0208
2010-07-28 | 16:16:16 | 27.827 | 104.328 | 29.55 | 3646 | 17.8 |  | 104.275 | 21.7935 | 218.3612 | 163.7848 | 8.3527 | 261.0208
2010-07-28 | 16:16:17 | 27.846 | 104.72 | 29.5 | 3661 | 17.8 |  | 104.7356 | 21.8897 | 219.3256 | 164.5082 | 8.3896 | 262.1737
2010-07-28 | 16:16:18 | 27.865 | 104.397 | 29.54 | 3641 | 17.8 |  | 104.367 | 21.8127 | 218.5537 | 163.9292 | 8.36 | 261.2509
2010-07-28 | 16:16:19 | 27.884 | 104.997 | 29.47 | 3653 | 17.8 |  | 105.0131 | 21.9477 | 219.9067 | 164.944 | 8.4118 | 262.8682
2010-07-28 | 16:16:20 | 27.902 | 105.229 | 29.45 | 3646 | 17.8 |  | 105.1985 | 21.9865 | 220.295 | 165.2353 | 8.4266 | 263.3324
2010-07-28 | 16:16:22 | 27.921 | 104.951 | 29.48 | 3653 | 17.8 |  | 104.9205 | 21.9284 | 219.7128 | 164.7986 | 8.4044 | 262.6365
2010-07-28 | 16:16:23 | 27.94 | 105.206 | 29.45 | 3650 | 17.8 |  | 105.1985 | 21.9865 | 220.295 | 165.2353 | 8.4266 | 263.3324
2010-07-28 | 16:16:24 | 27.959 | 105.206 | 29.45 | 3660 | 17.8 |  | 105.1985 | 21.9865 | 220.295 | 165.2353 | 8.4266 | 263.3324
2010-07-28 | 16:16:25 | 27.978 | 105.811 | 29.39 | 3646 | 17.8 |  | 105.7571 | 22.1032 | 221.4648 | 166.1127 | 8.4714 | 264.7308
2010-07-28 | 16:16:27 | 28.015 | 105.485 | 29.42 | 3644 | 17.8 |  | 105.4774 | 22.0448 | 220.879 | 165.6734 | 8.449 | 264.0305
2010-07-28 | 16:16:28 | 28.034 | 105.718 | 29.39 | 3657 | 17.8 |  | 105.7571 | 22.1032 | 221.4648 | 166.1127 | 8.4714 | 264.7308
2010-07-28 | 16:16:30 | 28.053 | 105.345 | 29.43 | 3646 | 17.8 |  | 105.3843 | 22.0253 | 220.6842 | 165.5272 | 8.4415 | 263.7976
2010-07-28 | 16:16:31 | 28.072 | 104.512 | 29.52 | 3631 | 17.8 |  | 104.5511 | 21.8512 | 218.9393 | 164.2184 | 8.3748 | 261.7118
2010-07-28 | 16:16:32 | 28.09 | 104.905 | 29.48 | 3642 | 17.8 |  | 104.9205 | 21.9284 | 219.7128 | 164.7986 | 8.4044 | 262.6365
2010-07-28 | 16:16:33 | 28.109 | 104.997 | 29.47 | 3653 | 17.8 |  | 105.0131 | 21.9477 | 219.9067 | 164.944 | 8.4118 | 262.8682
2010-07-28 | 16:16:34 | 28.128 | 105.113 | 29.46 | 3649 | 17.8 |  | 105.1057 | 21.9671 | 220.1008 | 165.0896 | 8.4192 | 263.1002
2010-07-28 | 16:16:35 | 28.147 | 105.322 | 29.44 | 3653 | 17.8 |  | 105.2914 | 22.0059 | 220.4895 | 165.3812 | 8.4341 | 263.5649
2010-07-28 | 16:16:36 | 28.166 | 105.415 | 29.43 | 3640 | 17.8 |  | 105.3843 | 22.0253 | 220.6842 | 165.5272 | 8.4415 | 263.7976
2010-07-28 | 16:16:37 | 28.184 | 105.136 | 29.46 | 3650 | 17.8 |  | 105.1057 | 21.9671 | 220.1008 | 165.0896 | 8.4192 | 263.1002
2010-07-28 | 16:16:39 | 28.203 | 105.206 | 29.45 | 3643 | 17.8 |  | 105.1985 | 21.9865 | 220.295 | 165.2353 | 8.4266 | 263.3324
2010-07-28 | 16:16:40 | 28.222 | 105.601 | 29.41 | 3650 | 17.8 |  | 105.5705 | 22.0642 | 221.0741 | 165.8197 | 8.4564 | 264.2637
2010-07-28 | 16:16:41 | 28.241 | 105.392 | 29.43 | 3646 | 17.8 |  | 105.3843 | 22.0253 | 220.6842 | 165.5272 | 8.4415 | 263.7976
2010-07-28 | 16:16:42 | 28.259 | 105.368 | 29.43 | 3640 | 17.8 |  | 105.3843 | 22.0253 | 220.6842 | 165.5272 | 8.4415 | 263.7976
2010-07-28 | 16:16:43 | 28.278 | 105.438 | 29.42 | 3639 | 17.8 |  | 105.4774 | 22.0448 | 220.879 | 165.6734 | 8.449 | 264.0305
2010-07-28 | 16:16:44 | 28.297 | 105.299 | 29.44 | 3646 | 17.8 |  | 105.2914 | 22.0059 | 220.4895 | 165.3812 | 8.4341 | 263.5649
2010-07-28 | 16:16:45 | 28.316 | 105.275 | 29.44 | 3644 | 17.8 |  | 105.2914 | 22.0059 | 220.4895 | 165.3812 | 8.4341 | 263.5649
2010-07-28 | 16:16:46 | 28.335 | 105.136 | 29.46 | 3644 | 17.8 |  | 105.1057 | 21.9671 | 220.1008 | 165.0896 | 8.4192 | 263.1002
2010-07-28 | 16:16:48 | 28.353 | 104.974 | 29.48 | 3640 | 17.8 |  | 104.9205 | 21.9284 | 219.7128 | 164.7986 | 8.4044 | 262.6365
2010-07-28 | 16:16:49 | 28.372 | 104.812 | 29.49 | 3647 | 17.8 |  | 104.828 | 21.909 | 219.5191 | 164.6533 | 8.397 | 262.405
2010-07-28 | 16:16:50 | 28.391 | 104.743 | 29.5 | 3652 | 17.8 |  | 104.7356 | 21.8897 | 219.3256 | 164.5082 | 8.3896 | 262.1737
2010-07-28 | 16:16:51 | 28.41 | 104.951 | 29.48 | 3638 | 17.8 |  | 104.9205 | 21.9284 | 219.7128 | 164.7986 | 8.4044 | 262.6365
2010-07-28 | 16:16:52 | 28.429 | 105.113 | 29.46 | 3641 | 17.8 |  | 105.1057 | 21.9671 | 220.1008 | 165.0896 | 8.4192 | 263.1002
2010-07-28 | 16:16:53 | 28.447 | 104.974 | 29.48 | 3645 | 17.8 |  | 104.9205 | 21.9284 | 219.7128 | 164.7986 | 8.4044 | 262.6365
2010-07-28 | 16:16:54 | 28.466 | 105.09 | 29.46 | 3641 | 17.8 |  | 105.1057 | 21.9671 | 220.1008 | 165.0896 | 8.4192 | 263.1002
2010-07-28 | 16:16:55 | 28.485 | 105.02 | 29.47 | 3633 | 17.8 |  | 105.0131 | 21.9477 | 219.9067 | 164.944 | 8.4118 | 262.8682
2010-07-28 | 16:16:57 | 28.504 | 104.997 | 29.47 | 3633 | 17.8 |  | 105.0131 | 21.9477 | 219.9067 | 164.944 | 8.4118 | 262.8682
2010-07-28 | 16:16:58 | 28.522 | 105.438 | 29.42 | 3643 | 17.8 |  | 105.4774 | 22.0448 | 220.879 | 165.6734 | 8.449 | 264.0305
2010-07-28 | 16:17:00 | 28.56 | 105.485 | 29.42 | 3635 | 17.8 |  | 105.4774 | 22.0448 | 220.879 | 165.6734 | 8.449 | 264.0305
2010-07-28 | 16:17:01 | 28.579 | 105.718 | 29.39 | 3633 | 17.8 |  | 105.7571 | 22.1032 | 221.4648 | 166.1127 | 8.4714 | 264.7308
2010-07-28 | 16:17:02 | 28.598 | 105.788 | 29.39 | 3633 | 17.8 |  | 105.7571 | 22.1032 | 221.4648 | 166.1127 | 8.4714 | 264.7308
2010-07-28 | 16:17:03 | 28.616 | 105.578 | 29.41 | 3644 | 17.8 |  | 105.5705 | 22.0642 | 221.0741 | 165.8197 | 8.4564 | 264.2637
2010-07-28 | 16:17:04 | 28.635 | 105.555 | 29.41 | 3638 | 17.8 |  | 105.5705 | 22.0642 | 221.0741 | 165.8197 | 8.4564 | 264.2637
2010-07-28 | 16:17:06 | 28.654 | 105.624 | 29.41 | 3638 | 17.8 |  | 105.5705 | 22.0642 | 221.0741 | 165.8197 | 8.4564 | 264.2637
2010-07-28 | 16:17:07 | 28.673 | 105.624 | 29.41 | 3631 | 17.8 |  | 105.5705 | 22.0642 | 221.0741 | 165.8197 | 8.4564 | 264.2637
2010-07-28 | 16:17:08 | 28.691 | 105.718 | 29.39 | 3630 | 17.8 |  | 105.7571 | 22.1032 | 221.4648 | 166.1127 | 8.4714 | 264.7308
2010-07-28 | 16:17:09 | 28.71 | 105.928 | 29.37 | 3630 | 17.8 |  | 105.9441 | 22.1423 | 221.8564 | 166.4064 | 8.4864 | 265.1988
2010-07-28 | 16:17:10 | 28.729 | 105.811 | 29.39 | 3626 | 17.8 |  | 105.7571 | 22.1032 | 221.4648 | 166.1127 | 8.4714 | 264.7308
2010-07-28 | 16:17:11 | 28.748 | 105.788 | 29.39 | 3631 | 17.8 |  | 105.7571 | 22.1032 | 221.4648 | 166.1127 | 8.4714 | 264.7308
2010-07-28 | 16:17:12 | 28.767 | 105.671 | 29.4 | 3615 | 17.8 |  | 105.6638 | 22.0837 | 221.2694 | 165.9661 | 8.4639 | 264.4971
2010-07-28 | 16:17:13 | 28.785 | 105.928 | 29.37 | 3630 | 17.8 |  | 105.9441 | 22.1423 | 221.8564 | 166.4064 | 8.4864 | 265.1988
2010-07-28 | 16:17:15 | 28.804 | 106.28 | 29.33 | 3630 | 17.8 |  | 106.3192 | 22.2207 | 222.6418 | 166.9956 | 8.5164 | 266.1377
2010-07-28 | 16:17:16 | 28.823 | 106.562 | 29.3 | 3632 | 17.8 |  | 106.6015 | 22.2797 | 223.233 | 167.439 | 8.539 | 266.8444
2010-07-28 | 16:17:17 | 28.842 | 106.562 | 29.3 | 3625 | 17.8 |  | 106.6015 | 22.2797 | 223.233 | 167.439 | 8.539 | 266.8444
2010-07-28 | 16:17:18 | 28.86 | 106.209 | 29.34 | 3621 | 17.8 |  | 106.2253 | 22.2011 | 222.4451 | 166.848 | 8.5089 | 265.9026
2010-07-28 | 16:17:19 | 28.88 | 106.045 | 29.36 | 3631 | 17.8 |  | 106.0377 | 22.1619 | 222.0524 | 166.5535 | 8.4939 | 265.4332
2010-07-28 | 16:17:20 | 28.898 | 105.694 | 29.4 | 3625 | 17.8 |  | 105.6638 | 22.0837 | 221.2694 | 165.9661 | 8.4639 | 264.4971
2010-07-28 | 16:17:22 | 28.936 | 105.578 | 29.41 | 3620 | 17.8 |  | 105.5705 | 22.0642 | 221.0741 | 165.8197 | 8.4564 | 264.2637
2010-07-28 | 16:17:24 | 28.954 | 105.578 | 29.41 | 3608 | 17.8 |  | 105.5705 | 22.0642 | 221.0741 | 165.8197 | 8.4564 | 264.2637
2010-07-28 | 16:17:25 | 28.973 | 105.764 | 29.39 | 3619 | 17.8 |  | 105.7571 | 22.1032 | 221.4648 | 166.1127 | 8.4714 | 264.7308
2010-07-28 | 16:17:26 | 28.992 | 106.256 | 29.34 | 3623 | 17.8 |  | 106.2253 | 22.2011 | 222.4451 | 166.848 | 8.5089 | 265.9026
2010-07-28 | 16:17:27 | 29.011 | 106.562 | 29.31 | 3611 | 17.8 |  | 106.5073 | 22.26 | 223.0358 | 167.291 | 8.5315 | 266.6086
2010-07-28 | 16:17:28 | 29.03 | 106.562 | 29.31 | 3624 | 17.8 |  | 106.5073 | 22.26 | 223.0358 | 167.291 | 8.5315 | 266.6086
2010-07-28 | 16:17:29 | 29.049 | 106.35 | 29.33 | 3614 | 17.8 |  | 106.3192 | 22.2207 | 222.6418 | 166.9956 | 8.5164 | 266.1377
2010-07-28 | 16:17:30 | 29.067 | 105.951 | 29.37 | 3614 | 17.8 |  | 105.9441 | 22.1423 | 221.8564 | 166.4064 | 8.4864 | 265.1988
2010-07-28 | 16:17:32 | 29.086 | 106.022 | 29.36 | 3615 | 17.8 |  | 106.0377 | 22.1619 | 222.0524 | 166.5535 | 8.4939 | 265.4332
2010-07-28 | 16:17:33 | 29.105 | 106.303 | 29.33 | 3615 | 17.8 |  | 106.3192 | 22.2207 | 222.6418 | 166.9956 | 8.5164 | 266.1377
2010-07-28 | 16:17:34 | 29.124 | 106.28 | 29.34 | 3618 | 17.8 |  | 106.2253 | 22.2011 | 222.4451 | 166.848 | 8.5089 | 265.9026
2010-07-28 | 16:17:35 | 29.142 | 106.468 | 29.32 | 3611 | 17.8 |  | 106.4132 | 22.2404 | 222.8387 | 167.1432 | 8.5239 | 266.373
2010-07-28 | 16:17:36 | 29.161 | 106.444 | 29.32 | 3604 | 17.8 |  | 106.4132 | 22.2404 | 222.8387 | 167.1432 | 8.5239 | 266.373
2010-07-28 | 16:17:37 | 29.18 | 106.28 | 29.33 | 3611 | 17.8 |  | 106.3192 | 22.2207 | 222.6418 | 166.9956 | 8.5164 | 266.1377
2010-07-28 | 16:17:38 | 29.199 | 106.022 | 29.36 | 3604 | 17.8 |  | 106.0377 | 22.1619 | 222.0524 | 166.5535 | 8.4939 | 265.4332
2010-07-28 | 16:17:39 | 29.218 | 105.811 | 29.38 | 3608 | 17.8 |  | 105.8506 | 22.1228 | 221.6605 | 166.2595 | 8.4789 | 264.9647
2010-07-28 | 16:17:41 | 29.236 | 105.928 | 29.37 | 3611 | 17.8 |  | 105.9441 | 22.1423 | 221.8564 | 166.4064 | 8.4864 | 265.1988
2010-07-28 | 16:17:42 | 29.255 | 105.881 | 29.36 | 3608 | 17.9 |  | 105.8495 | 22.1225 | 221.6296 | 166.2363 | 8.4627 | 264.4582
2010-07-28 | 16:17:43 | 29.274 | 105.881 | 29.38 | 3614 | 17.8 |  | 105.8506 | 22.1228 | 221.6605 | 166.2595 | 8.4789 | 264.9647
2010-07-28 | 16:17:44 | 29.293 | 105.694 | 29.38 | 3605 | 17.9 |  | 105.6626 | 22.0835 | 221.2384 | 165.9429 | 8.4477 | 263.9914
2010-07-28 | 16:17:45 | 29.311 | 105.904 | 29.36 | 3601 | 17.9 |  | 105.8495 | 22.1225 | 221.6296 | 166.2363 | 8.4627 | 264.4582
2010-07-28 | 16:17:46 | 29.33 | 105.881 | 29.36 | 3610 | 17.9 |  | 105.8495 | 22.1225 | 221.6296 | 166.2363 | 8.4627 | 264.4582
2010-07-28 | 16:17:47 | 29.349 | 106.186 | 29.32 | 3606 | 17.9 |  | 106.2243 | 22.2009 | 222.4144 | 166.825 | 8.4926 | 265.3946
2010-07-28 | 16:17:48 | 29.368 | 106.373 | 29.3 | 3600 | 17.9 |  | 106.4123 | 22.2402 | 222.808 | 167.1202 | 8.5077 | 265.8643
2010-07-28 | 16:17:50 | 29.387 | 105.975 | 29.35 | 3602 | 17.9 |  | 105.943 | 22.1421 | 221.8255 | 166.3832 | 8.4701 | 264.6919
2010-07-28 | 16:17:51 | 29.405 | 105.741 | 29.37 | 3594 | 17.9 |  | 105.756 | 22.103 | 221.4339 | 166.0895 | 8.4552 | 264.2246
2010-07-28 | 16:17:52 | 29.424 | 105.858 | 29.36 | 3597 | 17.9 |  | 105.8495 | 22.1225 | 221.6296 | 166.2363 | 8.4627 | 264.4582
2010-07-28 | 16:17:53 | 29.443 | 106.092 | 29.34 | 3595 | 17.9 |  | 106.0367 | 22.1617 | 222.0216 | 166.5303 | 8.4776 | 264.9259
2010-07-28 | 16:17:54 | 29.462 | 105.975 | 29.35 | 3599 | 17.9 |  | 105.943 | 22.1421 | 221.8255 | 166.3832 | 8.4701 | 264.6919
2010-07-28 | 16:17:55 | 29.481 | 106.303 | 29.31 | 3602 | 17.9 |  | 106.3182 | 22.2205 | 222.6111 | 166.9725 | 8.5001 | 265.6293
2010-07-28 | 16:17:56 | 29.499 | 106.232 | 29.32 | 3603 | 17.9 |  | 106.2243 | 22.2009 | 222.4144 | 166.825 | 8.4926 | 265.3946
2010-07-28 | 16:17:57 | 29.518 | 106.068 | 29.34 | 3601 | 17.9 |  | 106.0367 | 22.1617 | 222.0216 | 166.5303 | 8.4776 | 264.9259
2010-07-28 | 16:17:59 | 29.537 | 106.186 | 29.33 | 3599 | 17.9 |  | 106.1304 | 22.1813 | 222.2179 | 166.6776 | 8.4851 | 265.1602
2010-07-28 | 16:18:00 | 29.556 | 106.468 | 29.3 | 3596 | 17.9 |  | 106.4123 | 22.2402 | 222.808 | 167.1202 | 8.5077 | 265.8643
2010-07-28 | 16:18:01 | 29.574 | 106.468 | 29.3 | 3599 | 17.9 |  | 106.4123 | 22.2402 | 222.808 | 167.1202 | 8.5077 | 265.8643
2010-07-28 | 16:18:02 | 29.593 | 106.373 | 29.3 | 3607 | 17.9 |  | 106.4123 | 22.2402 | 222.808 | 167.1202 | 8.5077 | 265.8643
2010-07-28 | 16:18:03 | 29.612 | 106.632 | 29.28 | 3596 | 17.9 |  | 106.6006 | 22.2795 | 223.2024 | 167.416 | 8.5227 | 266.3349
2010-07-28 | 16:18:04 | 29.631 | 106.491 | 29.29 | 3593 | 17.9 |  | 106.5064 | 22.2598 | 223.0051 | 167.268 | 8.5152 | 266.0995
2010-07-28 | 16:18:05 | 29.65 | 106.562 | 29.29 | 3597 | 17.9 |  | 106.5064 | 22.2598 | 223.0051 | 167.268 | 8.5152 | 266.0995
2010-07-28 | 16:18:06 | 29.668 | 107.129 | 29.23 | 3604 | 17.9 |  | 107.0733 | 22.3783 | 224.192 | 168.1583 | 8.5605 | 267.5158
2010-07-28 | 16:18:08 | 29.687 | 107.153 | 29.22 | 3597 | 17.9 |  | 107.1681 | 22.3981 | 224.3905 | 168.3072 | 8.5681 | 267.7526
2010-07-28 | 16:18:09 | 29.706 | 107.105 | 29.23 | 3599 | 17.9 |  | 107.0733 | 22.3783 | 224.192 | 168.1583 | 8.5605 | 267.5158
2010-07-28 | 16:18:10 | 29.725 | 107.224 | 29.21 | 3582 | 17.9 |  | 107.263 | 22.418 | 224.5892 | 168.4563 | 8.5757 | 267.9898
2010-07-28 | 16:18:11 | 29.743 | 106.727 | 29.27 | 3588 | 17.9 |  | 106.695 | 22.2992 | 223.3999 | 167.5642 | 8.5303 | 266.5706
2010-07-28 | 16:18:12 | 29.762 | 106.987 | 29.24 | 3595 | 17.9 |  | 106.9785 | 22.3585 | 223.9937 | 168.0095 | 8.5529 | 267.2791
2010-07-28 | 16:18:13 | 29.781 | 106.656 | 29.27 | 3586 | 17.9 |  | 106.695 | 22.2992 | 223.3999 | 167.5642 | 8.5303 | 266.5706
2010-07-28 | 16:18:14 | 29.8 | 106.703 | 29.27 | 3599 | 17.9 |  | 106.695 | 22.2992 | 223.3999 | 167.5642 | 8.5303 | 266.5706
2010-07-28 | 16:18:15 | 29.819 | 107.034 | 29.23 | 3590 | 17.9 |  | 107.0733 | 22.3783 | 224.192 | 168.1583 | 8.5605 | 267.5158
2010-07-28 | 16:18:18 | 29.856 | 106.656 | 29.27 | 3591 | 17.9 |  | 106.695 | 22.2992 | 223.3999 | 167.5642 | 8.5303 | 266.5706
2010-07-28 | 16:18:19 | 29.875 | 106.939 | 29.24 | 3603 | 17.9 |  | 106.9785 | 22.3585 | 223.9937 | 168.0095 | 8.5529 | 267.2791
2010-07-28 | 16:18:20 | 29.894 | 107.295 | 29.21 | 3580 | 17.9 |  | 107.263 | 22.418 | 224.5892 | 168.4563 | 8.5757 | 267.9898
2010-07-28 | 16:18:21 | 29.912 | 107.153 | 29.22 | 3585 | 17.9 |  | 107.1681 | 22.3981 | 224.3905 | 168.3072 | 8.5681 | 267.7526
2010-07-28 | 16:18:22 | 29.932 | 107.414 | 29.2 | 3582 | 17.9 |  | 107.358 | 22.4378 | 224.7882 | 168.6055 | 8.5833 | 268.2272
2010-07-28 | 16:18:23 | 29.95 | 107.105 | 29.23 | 3593 | 17.9 |  | 107.0733 | 22.3783 | 224.192 | 168.1583 | 8.5605 | 267.5158
2010-07-28 | 16:18:24 | 29.969 | 106.538 | 29.29 | 3589 | 17.9 |  | 106.5064 | 22.2598 | 223.0051 | 167.268 | 8.5152 | 266.0995
2010-07-28 | 16:18:26 | 29.988 | 106.303 | 29.31 | 3591 | 17.9 |  | 106.3182 | 22.2205 | 222.6111 | 166.9725 | 8.5001 | 265.6293
2010-07-28 | 16:18:27 | 30.007 | 105.904 | 29.36 | 3589 | 17.9 |  | 105.8495 | 22.1225 | 221.6296 | 166.2363 | 8.4627 | 264.4582
2010-07-28 | 16:18:28 | 30.025 | 105.975 | 29.35 | 3577 | 17.9 |  | 105.943 | 22.1421 | 221.8255 | 166.3832 | 8.4701 | 264.6919
2010-07-28 | 16:18:29 | 30.044 | 106.186 | 29.32 | 3579 | 17.9 |  | 106.2243 | 22.2009 | 222.4144 | 166.825 | 8.4926 | 265.3946
2010-07-28 | 16:18:30 | 30.063 | 106.232 | 29.32 | 3591 | 17.9 |  | 106.2243 | 22.2009 | 222.4144 | 166.825 | 8.4926 | 265.3946
2010-07-28 | 16:18:31 | 30.082 | 106.303 | 29.31 | 3584 | 17.9 |  | 106.3182 | 22.2205 | 222.6111 | 166.9725 | 8.5001 | 265.6293
2010-07-28 | 16:18:32 | 30.101 | 106.279 | 29.32 | 3585 | 17.9 |  | 106.2243 | 22.2009 | 222.4144 | 166.825 | 8.4926 | 265.3946
2010-07-28 | 16:18:33 | 30.119 | 106.42 | 29.3 | 3584 | 17.9 |  | 106.4123 | 22.2402 | 222.808 | 167.1202 | 8.5077 | 265.8643
2010-07-28 | 16:18:35 | 30.138 | 106.963 | 29.24 | 3580 | 17.9 |  | 106.9785 | 22.3585 | 223.9937 | 168.0095 | 8.5529 | 267.2791
2010-07-28 | 16:18:36 | 30.157 | 106.939 | 29.25 | 3577 | 17.9 |  | 106.8839 | 22.3387 | 223.7955 | 167.8609 | 8.5454 | 267.0427
2010-07-28 | 16:18:37 | 30.176 | 106.939 | 29.25 | 3586 | 17.9 |  | 106.8839 | 22.3387 | 223.7955 | 167.8609 | 8.5454 | 267.0427
2010-07-28 | 16:18:38 | 30.194 | 106.75 | 29.27 | 3581 | 17.9 |  | 106.695 | 22.2992 | 223.3999 | 167.5642 | 8.5303 | 266.5706
2010-07-28 | 16:18:39 | 30.213 | 106.68 | 29.27 | 3586 | 17.9 |  | 106.695 | 22.2992 | 223.3999 | 167.5642 | 8.5303 | 266.5706
2010-07-28 | 16:18:40 | 30.232 | 106.963 | 29.24 | 3573 | 17.9 |  | 106.9785 | 22.3585 | 223.9937 | 168.0095 | 8.5529 | 267.2791
2010-07-28 | 16:18:41 | 30.251 | 106.774 | 29.26 | 3581 | 17.9 |  | 106.7894 | 22.319 | 223.5976 | 167.7125 | 8.5378 | 266.8065
2010-07-28 | 16:18:43 | 30.27 | 106.869 | 29.25 | 3578 | 17.9 |  | 106.8839 | 22.3387 | 223.7955 | 167.8609 | 8.5454 | 267.0427
2010-07-28 | 16:18:44 | 30.288 | 106.373 | 29.3 | 3588 | 17.9 |  | 106.4123 | 22.2402 | 222.808 | 167.1202 | 8.5077 | 265.8643
2010-07-28 | 16:18:45 | 30.307 | 106.209 | 29.32 | 3568 | 17.9 |  | 106.2243 | 22.2009 | 222.4144 | 166.825 | 8.4926 | 265.3946
2010-07-28 | 16:18:46 | 30.326 | 106.397 | 29.3 | 3583 | 17.9 |  | 106.4123 | 22.2402 | 222.808 | 167.1202 | 8.5077 | 265.8643
2010-07-28 | 16:18:47 | 30.345 | 106.444 | 29.3 | 3577 | 17.9 |  | 106.4123 | 22.2402 | 222.808 | 167.1202 | 8.5077 | 265.8643
2010-07-28 | 16:18:48 | 30.363 | 106.845 | 29.25 | 3564 | 17.9 |  | 106.8839 | 22.3387 | 223.7955 | 167.8609 | 8.5454 | 267.0427
2010-07-28 | 16:18:50 | 30.401 | 106.916 | 29.25 | 3576 | 17.9 |  | 106.8839 | 22.3387 | 223.7955 | 167.8609 | 8.5454 | 267.0427
2010-07-28 | 16:18:52 | 30.42 | 107.153 | 29.22 | 3570 | 17.9 |  | 107.1681 | 22.3981 | 224.3905 | 168.3072 | 8.5681 | 267.7526
2010-07-28 | 16:18:53 | 30.439 | 107.058 | 29.23 | 3569 | 17.9 |  | 107.0733 | 22.3783 | 224.192 | 168.1583 | 8.5605 | 267.5158
2010-07-28 | 16:18:54 | 30.457 | 107.01 | 29.24 | 3568 | 17.9 |  | 106.9785 | 22.3585 | 223.9937 | 168.0095 | 8.5529 | 267.2791
2010-07-28 | 16:18:55 | 30.476 | 107.034 | 29.23 | 3565 | 17.9 |  | 107.0733 | 22.3783 | 224.192 | 168.1583 | 8.5605 | 267.5158
2010-07-28 | 16:18:56 | 30.495 | 106.939 | 29.25 | 3568 | 17.9 |  | 106.8839 | 22.3387 | 223.7955 | 167.8609 | 8.5454 | 267.0427
2010-07-28 | 16:18:57 | 30.514 | 106.963 | 29.24 | 3570 | 17.9 |  | 106.9785 | 22.3585 | 223.9937 | 168.0095 | 8.5529 | 267.2791
2010-07-28 | 16:18:58 | 30.533 | 107.058 | 29.23 | 3580 | 17.9 |  | 107.0733 | 22.3783 | 224.192 | 168.1583 | 8.5605 | 267.5158
2010-07-28 | 16:18:59 | 30.552 | 107.2 | 29.22 | 3565 | 17.9 |  | 107.1681 | 22.3981 | 224.3905 | 168.3072 | 8.5681 | 267.7526
2010-07-28 | 16:19:01 | 30.57 | 107.461 | 29.19 | 3572 | 17.9 |  | 107.4531 | 22.4577 | 224.9873 | 168.7548 | 8.5909 | 268.4648
2010-07-28 | 16:19:02 | 30.589 | 107.485 | 29.19 | 3560 | 17.9 |  | 107.4531 | 22.4577 | 224.9873 | 168.7548 | 8.5909 | 268.4648
2010-07-28 | 16:19:03 | 30.608 | 107.533 | 29.18 | 3562 | 17.9 |  | 107.5483 | 22.4776 | 225.1867 | 168.9044 | 8.5985 | 268.7027
2010-07-28 | 16:19:04 | 30.627 | 107.153 | 29.22 | 3565 | 17.9 |  | 107.1681 | 22.3981 | 224.3905 | 168.3072 | 8.5681 | 267.7526
2010-07-28 | 16:19:05 | 30.645 | 106.916 | 29.25 | 3572 | 17.9 |  | 106.8839 | 22.3387 | 223.7955 | 167.8609 | 8.5454 | 267.0427
2010-07-28 | 16:19:06 | 30.664 | 107.105 | 29.23 | 3567 | 17.9 |  | 107.0733 | 22.3783 | 224.192 | 168.1583 | 8.5605 | 267.5158
2010-07-28 | 16:19:07 | 30.683 | 106.656 | 29.28 | 3551 | 17.9 |  | 106.6006 | 22.2795 | 223.2024 | 167.416 | 8.5227 | 266.3349
2010-07-28 | 16:19:08 | 30.702 | 107.082 | 29.23 | 3565 | 17.9 |  | 107.0733 | 22.3783 | 224.192 | 168.1583 | 8.5605 | 267.5158
2010-07-28 | 16:19:10 | 30.721 | 107.438 | 29.19 | 3569 | 17.9 |  | 107.4531 | 22.4577 | 224.9873 | 168.7548 | 8.5909 | 268.4648
2010-07-28 | 16:19:11 | 30.739 | 107.485 | 29.19 | 3576 | 17.9 |  | 107.4531 | 22.4577 | 224.9873 | 168.7548 | 8.5909 | 268.4648
2010-07-28 | 16:19:13 | 30.777 | 107.58 | 29.18 | 3562 | 17.9 |  | 107.5483 | 22.4776 | 225.1867 | 168.9044 | 8.5985 | 268.7027
2010-07-28 | 16:19:14 | 30.795 | 107.628 | 29.17 | 3559 | 17.9 |  | 107.6436 | 22.4975 | 225.3862 | 169.054 | 8.6061 | 268.9408
2010-07-28 | 16:19:15 | 30.814 | 107.343 | 29.2 | 3568 | 17.9 |  | 107.358 | 22.4378 | 224.7882 | 168.6055 | 8.5833 | 268.2272
2010-07-28 | 16:19:16 | 30.833 | 106.963 | 29.24 | 3561 | 17.9 |  | 106.9785 | 22.3585 | 223.9937 | 168.0095 | 8.5529 | 267.2791
2010-07-28 | 16:19:17 | 30.852 | 106.845 | 29.26 | 3559 | 17.9 |  | 106.7894 | 22.319 | 223.5976 | 167.7125 | 8.5378 | 266.8065
2010-07-28 | 16:19:19 | 30.871 | 106.774 | 29.26 | 3560 | 17.9 |  | 106.7894 | 22.319 | 223.5976 | 167.7125 | 8.5378 | 266.8065
2010-07-28 | 16:19:20 | 30.89 | 106.963 | 29.24 | 3553 | 17.9 |  | 106.9785 | 22.3585 | 223.9937 | 168.0095 | 8.5529 | 267.2791
2010-07-28 | 16:19:21 | 30.908 | 107.652 | 29.17 | 3558 | 17.9 |  | 107.6436 | 22.4975 | 225.3862 | 169.054 | 8.6061 | 268.9408
2010-07-28 | 16:19:22 | 30.927 | 108.034 | 29.13 | 3548 | 17.9 |  | 108.0258 | 22.5774 | 226.1865 | 169.6543 | 8.6367 | 269.8957
2010-07-28 | 16:19:23 | 30.946 | 107.915 | 29.14 | 3545 | 17.9 |  | 107.9301 | 22.5574 | 225.9861 | 169.504 | 8.629 | 269.6566
2010-07-28 | 16:19:24 | 30.965 | 107.771 | 29.16 | 3542 | 17.9 |  | 107.739 | 22.5175 | 225.586 | 169.2039 | 8.6137 | 269.1791
2010-07-28 | 16:19:25 | 30.984 | 107.39 | 29.2 | 3557 | 17.9 |  | 107.358 | 22.4378 | 224.7882 | 168.6055 | 8.5833 | 268.2272
2010-07-28 | 16:19:26 | 31.002 | 107.248 | 29.21 | 3557 | 17.9 |  | 107.263 | 22.418 | 224.5892 | 168.4563 | 8.5757 | 267.9898
2010-07-28 | 16:19:28 | 31.021 | 107.2 | 29.22 | 3545 | 17.9 |  | 107.1681 | 22.3981 | 224.3905 | 168.3072 | 8.5681 | 267.7526
2010-07-28 | 16:19:29 | 31.04 | 107.343 | 29.2 | 3555 | 17.9 |  | 107.358 | 22.4378 | 224.7882 | 168.6055 | 8.5833 | 268.2272
2010-07-28 | 16:19:30 | 31.059 | 107.604 | 29.17 | 3550 | 17.9 |  | 107.6436 | 22.4975 | 225.3862 | 169.054 | 8.6061 | 268.9408
2010-07-28 | 16:19:31 | 31.077 | 108.082 | 29.13 | 3549 | 17.9 |  | 108.0258 | 22.5774 | 226.1865 | 169.6543 | 8.6367 | 269.8957
2010-07-28 | 16:19:32 | 31.096 | 108.538 | 29.08 | 3542 | 17.9 |  | 108.5058 | 22.6777 | 227.1914 | 170.4081 | 8.675 | 271.0948
2010-07-28 | 16:19:33 | 31.115 | 108.731 | 29.06 | 3546 | 17.9 |  | 108.6985 | 22.718 | 227.5949 | 170.7107 | 8.6904 | 271.5762
2010-07-28 | 16:19:34 | 31.134 | 108.514 | 29.08 | 3544 | 17.9 |  | 108.5058 | 22.6777 | 227.1914 | 170.4081 | 8.675 | 271.0948
2010-07-28 | 16:19:35 | 31.153 | 108.274 | 29.11 | 3546 | 17.9 |  | 108.2175 | 22.6175 | 226.5878 | 169.9553 | 8.652 | 270.3746
2010-07-28 | 16:19:37 | 31.171 | 108.346 | 29.1 | 3535 | 17.9 |  | 108.3135 | 22.6375 | 226.7888 | 170.1061 | 8.6597 | 270.6144
2010-07-28 | 16:19:38 | 31.19 | 108.202 | 29.11 | 3538 | 17.9 |  | 108.2175 | 22.6175 | 226.5878 | 169.9553 | 8.652 | 270.3746
2010-07-28 | 16:19:39 | 31.209 | 107.986 | 29.13 | 3543 | 17.9 |  | 108.0258 | 22.5774 | 226.1865 | 169.6543 | 8.6367 | 269.8957
2010-07-28 | 16:19:40 | 31.228 | 108.058 | 29.13 | 3540 | 17.9 |  | 108.0258 | 22.5774 | 226.1865 | 169.6543 | 8.6367 | 269.8957
2010-07-28 | 16:19:41 | 31.246 | 107.58 | 29.18 | 3537 | 17.9 |  | 107.5483 | 22.4776 | 225.1867 | 168.9044 | 8.5985 | 268.7027
2010-07-28 | 16:19:42 | 31.265 | 107.39 | 29.2 | 3536 | 17.9 |  | 107.358 | 22.4378 | 224.7882 | 168.6055 | 8.5833 | 268.2272
2010-07-28 | 16:19:43 | 31.284 | 107.461 | 29.19 | 3534 | 17.9 |  | 107.4531 | 22.4577 | 224.9873 | 168.7548 | 8.5909 | 268.4648
2010-07-28 | 16:19:46 | 31.322 | 107.414 | 29.2 | 3530 | 17.9 |  | 107.358 | 22.4378 | 224.7882 | 168.6055 | 8.5833 | 268.2272
2010-07-28 | 16:19:47 | 31.34 | 107.771 | 29.16 | 3537 | 17.9 |  | 107.739 | 22.5175 | 225.586 | 169.2039 | 8.6137 | 269.1791
2010-07-28 | 16:19:48 | 31.359 | 107.962 | 29.14 | 3525 | 17.9 |  | 107.9301 | 22.5574 | 225.9861 | 169.504 | 8.629 | 269.6566
2010-07-28 | 16:19:49 | 31.378 | 108.082 | 29.13 | 3523 | 17.9 |  | 108.0258 | 22.5774 | 226.1865 | 169.6543 | 8.6367 | 269.8957
2010-07-28 | 16:19:50 | 31.397 | 108.322 | 29.1 | 3516 | 17.9 |  | 108.3135 | 22.6375 | 226.7888 | 170.1061 | 8.6597 | 270.6144
2010-07-28 | 16:19:51 | 31.415 | 108.346 | 29.1 | 3528 | 17.9 |  | 108.3135 | 22.6375 | 226.7888 | 170.1061 | 8.6597 | 270.6144
2010-07-28 | 16:19:52 | 31.435 | 108.13 | 29.12 | 3520 | 17.9 |  | 108.1216 | 22.5974 | 226.387 | 169.8047 | 8.6443 | 270.135
2010-07-28 | 16:19:54 | 31.453 | 108.346 | 29.1 | 3519 | 17.9 |  | 108.3135 | 22.6375 | 226.7888 | 170.1061 | 8.6597 | 270.6144
2010-07-28 | 16:19:55 | 31.472 | 107.891 | 29.14 | 3527 | 17.9 |  | 107.9301 | 22.5574 | 225.9861 | 169.504 | 8.629 | 269.6566
2010-07-28 | 16:19:56 | 31.491 | 107.891 | 29.14 | 3516 | 17.9 |  | 107.9301 | 22.5574 | 225.9861 | 169.504 | 8.629 | 269.6566
2010-07-28 | 16:19:57 | 31.509 | 107.867 | 29.15 | 3512 | 17.9 |  | 107.8345 | 22.5374 | 225.7859 | 169.3538 | 8.6214 | 269.4177
2010-07-28 | 16:19:58 | 31.528 | 108.322 | 29.1 | 3518 | 17.9 |  | 108.3135 | 22.6375 | 226.7888 | 170.1061 | 8.6597 | 270.6144
2010-07-28 | 16:19:59 | 31.547 | 108.852 | 29.04 | 3518 | 17.9 |  | 108.8915 | 22.7583 | 227.9991 | 171.0139 | 8.7059 | 272.0586
2010-07-28 | 16:20:00 | 31.566 | 108.514 | 29.08 | 3522 | 17.9 |  | 108.5058 | 22.6777 | 227.1914 | 170.4081 | 8.675 | 271.0948
2010-07-28 | 16:20:01 | 31.585 | 108.972 | 29.03 | 3516 | 17.9 |  | 108.9882 | 22.7785 | 228.2016 | 171.1657 | 8.7136 | 272.3002
2010-07-28 | 16:20:03 | 31.604 | 108.731 | 29.06 | 3508 | 17.9 |  | 108.6985 | 22.718 | 227.5949 | 170.7107 | 8.6904 | 271.5762
2010-07-28 | 16:20:04 | 31.622 | 108.924 | 29.04 | 3512 | 17.9 |  | 108.8915 | 22.7583 | 227.9991 | 171.0139 | 8.7059 | 272.0586
2010-07-28 | 16:20:05 | 31.641 | 109.409 | 28.99 | 3516 | 17.9 |  | 109.376 | 22.8596 | 229.0135 | 171.7747 | 8.7446 | 273.269
2010-07-28 | 16:20:06 | 31.66 | 109.555 | 28.97 | 3508 | 17.9 |  | 109.5705 | 22.9002 | 229.4207 | 172.0801 | 8.7602 | 273.7549
2010-07-28 | 16:20:08 | 31.697 | 109.384 | 28.99 | 3508 | 17.9 |  | 109.376 | 22.8596 | 229.0135 | 171.7747 | 8.7446 | 273.269
2010-07-28 | 16:20:09 | 31.716 | 108.948 | 29.04 | 3514 | 17.9 |  | 108.8915 | 22.7583 | 227.9991 | 171.0139 | 8.7059 | 272.0586
2010-07-28 | 16:20:10 | 31.735 | 108.659 | 29.07 | 3498 | 17.9 |  | 108.6021 | 22.6978 | 227.393 | 170.5593 | 8.6827 | 271.3354
2010-07-28 | 16:20:12 | 31.754 | 108.466 | 29.09 | 3503 | 17.9 |  | 108.4096 | 22.6576 | 226.99 | 170.257 | 8.6673 | 270.8545
2010-07-28 | 16:20:13 | 31.773 | 108.298 | 29.1 | 3505 | 17.9 |  | 108.3135 | 22.6375 | 226.7888 | 170.1061 | 8.6597 | 270.6144
2010-07-28 | 16:20:14 | 31.791 | 108.322 | 29.1 | 3490 | 17.9 |  | 108.3135 | 22.6375 | 226.7888 | 170.1061 | 8.6597 | 270.6144
2010-07-28 | 16:20:15 | 31.81 | 108.395 | 29.07 | 3501 | 18 |  | 108.4095 | 22.6576 | 226.9605 | 170.2348 | 8.6509 | 270.34
2010-07-28 | 16:20:16 | 31.829 | 108.78 | 29.03 | 3500 | 18 |  | 108.795 | 22.7382 | 227.7675 | 170.8402 | 8.6816 | 271.3013
2010-07-28 | 16:20:17 | 31.848 | 108.948 | 29.04 | 3499 | 17.9 |  | 108.8915 | 22.7583 | 227.9991 | 171.0139 | 8.7059 | 272.0586
2010-07-28 | 16:20:18 | 31.866 | 108.901 | 29.02 | 3502 | 18 |  | 108.8917 | 22.7584 | 227.9698 | 170.9919 | 8.6894 | 271.5423
2010-07-28 | 16:20:19 | 31.885 | 108.803 | 29.05 | 3494 | 17.9 |  | 108.795 | 22.7381 | 227.7969 | 170.8622 | 8.6982 | 271.8173
2010-07-28 | 16:20:21 | 31.904 | 108.203 | 29.09 | 3488 | 18 |  | 108.2174 | 22.6174 | 226.5582 | 169.9331 | 8.6355 | 269.8609
2010-07-28 | 16:20:22 | 31.923 | 108.515 | 29.06 | 3501 | 18 |  | 108.5058 | 22.6777 | 227.1619 | 170.3859 | 8.6586 | 270.58
2010-07-28 | 16:20:23 | 31.942 | 108.419 | 29.07 | 3493 | 18 |  | 108.4095 | 22.6576 | 226.9605 | 170.2348 | 8.6509 | 270.34
2010-07-28 | 16:20:24 | 31.96 | 108.491 | 29.06 | 3482 | 18 |  | 108.5058 | 22.6777 | 227.1619 | 170.3859 | 8.6586 | 270.58
2010-07-28 | 16:20:25 | 31.979 | 108.587 | 29.05 | 3491 | 18 |  | 108.6021 | 22.6978 | 227.3636 | 170.5372 | 8.6662 | 270.8202
2010-07-28 | 16:20:26 | 31.998 | 108.131 | 29.1 | 3484 | 18 |  | 108.1215 | 22.5974 | 226.3574 | 169.7824 | 8.6279 | 269.6216
2010-07-28 | 16:20:27 | 32.017 | 108.179 | 29.1 | 3481 | 18 |  | 108.1215 | 22.5974 | 226.3574 | 169.7824 | 8.6279 | 269.6216
2010-07-28 | 16:20:28 | 32.036 | 108.539 | 29.06 | 3476 | 18 |  | 108.5058 | 22.6777 | 227.1619 | 170.3859 | 8.6586 | 270.58
2010-07-28 | 16:20:30 | 32.054 | 108.227 | 29.09 | 3476 | 18 |  | 108.2174 | 22.6174 | 226.5582 | 169.9331 | 8.6355 | 269.8609
2010-07-28 | 16:20:31 | 32.073 | 108.732 | 29.04 | 3479 | 18 |  | 108.6985 | 22.718 | 227.5654 | 170.6886 | 8.6739 | 271.0606
2010-07-28 | 16:20:32 | 32.092 | 108.587 | 29.05 | 3469 | 18 |  | 108.6021 | 22.6978 | 227.3636 | 170.5372 | 8.6662 | 270.8202
2010-07-28 | 16:20:33 | 32.111 | 108.179 | 29.09 | 3465 | 18 |  | 108.2174 | 22.6174 | 226.5582 | 169.9331 | 8.6355 | 269.8609
2010-07-28 | 16:20:34 | 32.129 | 108.419 | 29.07 | 3466 | 18 |  | 108.4095 | 22.6576 | 226.9605 | 170.2348 | 8.6509 | 270.34
2010-07-28 | 16:20:35 | 32.148 | 108.684 | 29.04 | 3454 | 18 |  | 108.6985 | 22.718 | 227.5654 | 170.6886 | 8.6739 | 271.0606
2010-07-28 | 16:20:36 | 32.167 | 108.203 | 29.09 | 3456 | 18 |  | 108.2174 | 22.6174 | 226.5582 | 169.9331 | 8.6355 | 269.8609