## convers.+compens.
file name: PSt1_Eq4_Sal |  |  | 2008-03-29
author: Dr. Christian Huber
programm for temperature compensated oxygen calculation of membrane PSt1
Fit of the calibration curve is optimized between 0 and 250 % air-saturation (0 and 388 Torr)
enter your values here
input of F0,T0 | 57.96 | phase angle of cal 0
input of F100,T100 | 29.56 | phase angle of cal 100 (water-vapor saturated air)
input of Fm,Tm | 29.9 | measured phase angle
input of T0 | 17.1 | temperature of cal 0
input of T100 | 22.1 | temperatur of cal100
input of Tm | 16.5 | temperature at measurement
air pressure patm | 1013 | air pressure
Salinity | 32.3 | Salinity
Results of calculation + compensation
[%] air saturation | 107.7975 | %
[%] O2 | 22.5297 | %
pO2 [hPa] | 224.521 | hPa
pO2 [Torr] | 168.4051 | Torr
cO2 [mg/L] | 8.6484 | mg/L
cO2 [ppm] | 8.6484 | ppm
cO2 [µmol/L] | 270.2636 | µmol/L
Internal calculated parameter (DO NOT CHANGE !!)
f1 | 0.801
DF/K | -0.08
DKSV/K | 0.000383
m | 22.9
tan(F0,T100) | 1.5733
tan(F0,Tm) | 1.6008
tan(F100,T100) | 0.56716
tan(Fm,Tm) | 0.57503
KSV,T100 | 0.032946
KSV,Tm | 0.030801
A | 157.4165
B | 14.2247
C | -0.63952
a | 1.4881e-05
b | 0.0043403
c | -0.6408
Chlorinity | 17.8781

## Recalculate Fibox values
file name: PSt1_Eq4_Sal |  |  |  | 2008-03-29
author: Dr. Christian Huber
programm for temperature compensated oxygen calculation of membrane PSt1
Fit of the calibration curve is optimized between 0 and 250 % air-saturation (0 and 388 Torr)
Insert your calibration values
cal0 | 57.96 | ° | T0 | 17.1 | °C
cal100 | 29.56 | ° | T100 | 22.1 | °C
air pressure | 1020 | mbar
Salinity | 32.2 | °/°°
Internal calculated parameter (DO NOT CHANGE !!)
f1 | 0.801 | tan(F0,T100) | 1.5733 | A | 157.4165 | KSV,T100 | 0.032946 | a | 1.4455e-05
DF/K | -0.08 | tan(F0,Tm) | 1.5998 | B | 14.2247 | KSV,Tm | 0.030878 | b | 0.0039639 |  |  |  |  | INSERT YOUR RESPECTIVE DATA
DKSV/K | 0.000383 | tan(F100,T100) | 0.56716 | C | -0.63952 |  |  | c | -0.65281 |  |  |  |  | chamber volume [L] | Fresh weight (g) | Blank (chamber 1) cO2 [µmol/ h]
m | 22.9 | tan(Fm,Tm) | 0.55545 |  |  |  |  | Chlorinity | 17.8227 |  |  |  |  | 0.026 | 0.0722 | -0.5148
Insert the data you get from the Ascii File recorded with the OxyView TX3-V5.31.exe software | [7 empty] | The oxygen contents are calculated automatically from the raw data
date | time/hh:mm:ss | logtime/min | oxygen/% airsatur. | phase/° | amp | temp/°C |  | % air-sat. | % oxygen | pO2 (hPa) | pO2 (Torr) | cO2 [mg/L] | cO2 [µmol/L] | cO2 [µmol/L 10 min] | cO2 [µmol/L h] | cO2 [µmol/ h] | cO2 [µmol/ h gFW]
2010-08-23 | 15:37:12 | 0 | 321.226 | 29.05 | 3109 | 16.7 |  | 115.7921 | 24.2005 | 242.812 | 182.1244 | 9.3256 | 291.4251 | 27.99 | 167.94 | 4.8812 | 67.6072
2010-08-23 | 15:37:24 | 0.201 | 326.126 | 28.88 | 3107 | 16.7 |  | 117.5634 | 24.5707 | 246.5262 | 184.9104 | 9.4683 | 295.883
2010-08-23 | 15:37:34 | 0.368 | 324.098 | 28.95 | 3107 | 16.7 |  | 116.8302 | 24.4175 | 244.9889 | 183.7573 | 9.4092 | 294.0379 | change data input according to column N
2010-08-23 | 15:37:44 | 0.535 | 328.265 | 28.85 | 3099 | 16.6 |  | 118.105 | 24.684 | 247.692 | 185.7848 | 9.5301 | 297.816
2010-08-23 | 15:37:54 | 0.702 | 325.353 | 28.95 | 3105 | 16.6 |  | 117.0541 | 24.4643 | 245.488 | 184.1316 | 9.4453 | 295.1661
2010-08-23 | 15:38:04 | 0.868 | 327.68 | 28.87 | 3102 | 16.6 |  | 117.894 | 24.6398 | 247.2493 | 185.4528 | 9.5131 | 297.2838
2010-08-23 | 15:38:14 | 1.035 | 324.485 | 28.98 | 3100 | 16.6 |  | 116.741 | 24.3989 | 244.8312 | 183.639 | 9.42 | 294.3764
2010-08-23 | 15:38:24 | 1.202 | 326.223 | 28.92 | 3111 | 16.6 |  | 117.3683 | 24.53 | 246.1468 | 184.6258 | 9.4707 | 295.9582
2010-08-23 | 15:38:34 | 1.369 | 324.774 | 28.97 | 3111 | 16.6 |  | 116.8452 | 24.4207 | 245.0499 | 183.8031 | 9.4285 | 294.6394
2010-08-23 | 15:38:44 | 1.536 | 326.514 | 28.91 | 3106 | 16.6 |  | 117.4732 | 24.5519 | 246.3668 | 184.7908 | 9.4791 | 296.2228
2010-08-23 | 15:38:54 | 1.703 | 325.063 | 28.96 | 3104 | 16.6 |  | 116.9496 | 24.4425 | 245.2689 | 183.9673 | 9.4369 | 294.9026
2010-08-23 | 15:39:04 | 1.87 | 328.851 | 28.83 | 3106 | 16.6 |  | 118.3165 | 24.7282 | 248.1355 | 186.1175 | 9.5472 | 298.3494
2010-08-23 | 15:39:14 | 2.037 | 325.933 | 28.93 | 3098 | 16.6 |  | 117.2634 | 24.5081 | 245.927 | 184.4609 | 9.4622 | 295.6939
2010-08-23 | 15:39:24 | 2.204 | 329.145 | 28.82 | 3100 | 16.6 |  | 118.4224 | 24.7503 | 248.3576 | 186.2841 | 9.5557 | 298.6164
2010-08-23 | 15:39:34 | 2.371 | 330.913 | 28.76 | 3101 | 16.6 |  | 119.0602 | 24.8836 | 249.6952 | 187.2873 | 9.6072 | 300.2247
2010-08-23 | 15:39:44 | 2.537 | 328.851 | 28.83 | 3098 | 16.6 |  | 118.3165 | 24.7282 | 248.1355 | 186.1175 | 9.5472 | 298.3494
2010-08-23 | 15:39:54 | 2.704 | 329.145 | 28.82 | 3096 | 16.6 |  | 118.4224 | 24.7503 | 248.3576 | 186.2841 | 9.5557 | 298.6164
2010-08-23 | 15:40:04 | 2.871 | 327.097 | 28.89 | 3102 | 16.6 |  | 117.6834 | 24.5958 | 246.8076 | 185.1215 | 9.4961 | 296.7528
2010-08-23 | 15:40:14 | 3.038 | 328.851 | 28.83 | 3098 | 16.6 |  | 118.3165 | 24.7282 | 248.1355 | 186.1175 | 9.5472 | 298.3494
2010-08-23 | 15:40:24 | 3.205 | 326.223 | 28.92 | 3094 | 16.6 |  | 117.3683 | 24.53 | 246.1468 | 184.6258 | 9.4707 | 295.9582
2010-08-23 | 15:40:34 | 3.372 | 330.322 | 28.78 | 3087 | 16.6 |  | 118.8472 | 24.8391 | 249.2484 | 186.9522 | 9.59 | 299.6875
2010-08-23 | 15:40:44 | 3.539 | 329.145 | 28.82 | 3089 | 16.6 |  | 118.4224 | 24.7503 | 248.3576 | 186.2841 | 9.5557 | 298.6164
2010-08-23 | 15:40:54 | 3.706 | 330.027 | 28.79 | 3084 | 16.6 |  | 118.7408 | 24.8168 | 249.0254 | 186.7849 | 9.5814 | 299.4193 |  | regression formula | time
2010-08-23 | 15:41:04 | 3.873 | 332.989 | 28.69 | 3086 | 16.6 |  | 119.8094 | 25.0402 | 251.2664 | 188.4658 | 9.6676 | 302.1138 | value for T=26 min. | 351.0365 | T11
2010-08-23 | 15:41:14 | 4.04 | 331.8 | 28.73 | 3080 | 16.6 |  | 119.3806 | 24.9506 | 250.3672 | 187.7913 | 9.633 | 301.0326 | value for T=1 min. | 323.0465 | T1
2010-08-23 | 15:41:24 | 4.207 | 330.322 | 28.78 | 3080 | 16.6 |  | 118.8472 | 24.8391 | 249.2484 | 186.9522 | 9.59 | 299.6875 | difference between T25 and T1 | 27.99 | 10minutes
2010-08-23 | 15:41:34 | 4.373 | 332.097 | 28.72 | 3073 | 16.6 |  | 119.4876 | 24.9729 | 250.5916 | 187.9597 | 9.6417 | 301.3025 | calculate from regression curve values for 10 minutes of photosynthesis or respiration
2010-08-23 | 15:41:44 | 4.54 | 331.504 | 28.74 | 3078 | 16.6 |  | 119.2737 | 24.9282 | 250.143 | 187.6232 | 9.6244 | 300.763
2010-08-23 | 15:41:54 | 4.707 | 334.182 | 28.65 | 3070 | 16.6 |  | 120.2399 | 25.1301 | 252.1693 | 189.1431 | 9.7024 | 303.1995
2010-08-23 | 15:42:04 | 4.874 | 332.394 | 28.71 | 3076 | 16.6 |  | 119.5948 | 24.9953 | 250.8163 | 188.1282 | 9.6503 | 301.5726
2010-08-23 | 15:42:14 | 5.041 | 336.584 | 28.57 | 3071 | 16.6 |  | 121.1065 | 25.3113 | 253.9867 | 190.5062 | 9.7723 | 305.3845
2010-08-23 | 15:42:24 | 5.208 | 330.027 | 28.79 | 3067 | 16.6 |  | 118.7408 | 24.8168 | 249.0254 | 186.7849 | 9.5814 | 299.4193
2010-08-23 | 15:42:34 | 5.375 | 330.913 | 28.76 | 3067 | 16.6 |  | 119.0602 | 24.8836 | 249.6952 | 187.2873 | 9.6072 | 300.2247
2010-08-23 | 15:42:44 | 5.542 | 332.989 | 28.69 | 3066 | 16.6 |  | 119.8094 | 25.0402 | 251.2664 | 188.4658 | 9.6676 | 302.1138
2010-08-23 | 15:42:54 | 5.709 | 334.481 | 28.64 | 3063 | 16.6 |  | 120.3479 | 25.1527 | 252.3957 | 189.3128 | 9.7111 | 303.4716
2010-08-23 | 15:43:04 | 5.876 | 333.883 | 28.66 | 3059 | 16.6 |  | 120.1321 | 25.1076 | 251.9432 | 188.9735 | 9.6937 | 302.9276
2010-08-23 | 15:43:14 | 6.043 | 338.095 | 28.52 | 3062 | 16.6 |  | 121.6518 | 25.4252 | 255.1302 | 191.3639 | 9.8163 | 306.7596
2010-08-23 | 15:43:24 | 6.209 | 338.702 | 28.5 | 3056 | 16.6 |  | 121.8707 | 25.471 | 255.5894 | 191.7083 | 9.834 | 307.3116
2010-08-23 | 15:43:34 | 6.376 | 337.792 | 28.53 | 3056 | 16.6 |  | 121.5425 | 25.4024 | 254.901 | 191.192 | 9.8075 | 306.484
2010-08-23 | 15:43:44 | 6.543 | 335.681 | 28.6 | 3052 | 16.6 |  | 120.7807 | 25.2432 | 253.3034 | 189.9937 | 9.746 | 304.563
2010-08-23 | 15:43:54 | 6.71 | 339.919 | 28.46 | 3053 | 16.6 |  | 122.3099 | 25.5628 | 256.5105 | 192.3992 | 9.8694 | 308.4191
2010-08-23 | 15:44:03 | 6.86 | 335.38 | 28.61 | 3050 | 16.6 |  | 120.6723 | 25.2205 | 253.0761 | 189.8232 | 9.7373 | 304.2897
2010-08-23 | 15:44:13 | 7.027 | 337.792 | 28.53 | 3050 | 16.6 |  | 121.5425 | 25.4024 | 254.901 | 191.192 | 9.8075 | 306.484
2010-08-23 | 15:44:23 | 7.194 | 339.919 | 28.46 | 3047 | 16.6 |  | 122.3099 | 25.5628 | 256.5105 | 192.3992 | 9.8694 | 308.4191
2010-08-23 | 15:44:33 | 7.361 | 339.31 | 28.48 | 3039 | 16.6 |  | 122.0901 | 25.5168 | 256.0495 | 192.0534 | 9.8517 | 307.8648
2010-08-23 | 15:44:43 | 7.528 | 341.141 | 28.42 | 3032 | 16.6 |  | 122.751 | 25.655 | 257.4355 | 193.0931 | 9.905 | 309.5314
2010-08-23 | 15:44:53 | 7.695 | 345.772 | 28.27 | 3034 | 16.6 |  | 124.4217 | 26.0041 | 260.9394 | 195.7212 | 10.0398 | 313.7443
2010-08-23 | 15:45:03 | 7.862 | 346.394 | 28.25 | 3044 | 16.6 |  | 124.6465 | 26.0511 | 261.4108 | 196.0748 | 10.058 | 314.3111
2010-08-23 | 15:45:13 | 8.029 | 342.677 | 28.37 | 3040 | 16.6 |  | 123.3049 | 25.7707 | 258.5973 | 193.9645 | 9.9497 | 310.9283
2010-08-23 | 15:45:23 | 8.196 | 345.553 | 28.32 | 3040 | 16.5 |  | 124.099 | 25.9367 | 260.2939 | 195.237 | 10.033 | 313.5312
2010-08-23 | 15:45:33 | 8.363 | 347.111 | 28.27 | 3025 | 16.5 |  | 124.6599 | 26.0539 | 261.4704 | 196.1194 | 10.0783 | 314.9483
2010-08-23 | 15:45:43 | 8.529 | 341.849 | 28.44 | 3031 | 16.5 |  | 122.7649 | 25.6579 | 257.4956 | 193.1381 | 9.9251 | 310.1606
2010-08-23 | 15:45:53 | 8.696 | 342.77 | 28.41 | 3027 | 16.5 |  | 123.0969 | 25.7272 | 258.1919 | 193.6604 | 9.952 | 310.9993
2010-08-23 | 15:46:03 | 8.863 | 347.736 | 28.25 | 3027 | 16.5 |  | 124.8851 | 26.101 | 261.9427 | 196.4737 | 10.0966 | 315.5173
2010-08-23 | 15:46:13 | 9.03 | 346.175 | 28.3 | 3021 | 16.5 |  | 124.323 | 25.9835 | 260.7637 | 195.5894 | 10.0511 | 314.0972
2010-08-23 | 15:46:23 | 9.197 | 344.933 | 28.34 | 3024 | 16.5 |  | 123.8755 | 25.89 | 259.825 | 194.8853 | 10.0149 | 312.9665
2010-08-23 | 15:46:33 | 9.364 | 349.935 | 28.18 | 3023 | 16.5 |  | 125.6771 | 26.2665 | 263.6038 | 197.7196 | 10.1606 | 317.5181
2010-08-23 | 15:46:43 | 9.531 | 346.799 | 28.28 | 3017 | 16.5 |  | 124.5475 | 26.0304 | 261.2346 | 195.9426 | 10.0693 | 314.6643
2010-08-23 | 15:46:54 | 9.698 | 350.251 | 28.17 | 3020 | 16.5 |  | 125.7907 | 26.2903 | 263.8421 | 197.8984 | 10.1698 | 317.8051
2010-08-23 | 15:47:04 | 9.865 | 348.677 | 28.22 | 3016 | 16.5 |  | 125.2238 | 26.1718 | 262.6531 | 197.0066 | 10.1239 | 316.3729
2010-08-23 | 15:47:14 | 10.032 | 349.305 | 28.2 | 3009 | 16.5 |  | 125.4502 | 26.2191 | 263.1279 | 197.3627 | 10.1422 | 316.9449
2010-08-23 | 15:47:24 | 10.199 | 350.883 | 28.15 | 3014 | 16.5 |  | 126.0183 | 26.3378 | 264.3195 | 198.2564 | 10.1882 | 318.3801
2010-08-23 | 15:47:34 | 10.365 | 349.62 | 28.19 | 3012 | 16.5 |  | 125.5636 | 26.2428 | 263.3657 | 197.5411 | 10.1514 | 317.2313
2010-08-23 | 15:47:44 | 10.532 | 350.251 | 28.17 | 3010 | 16.5 |  | 125.7907 | 26.2903 | 263.8421 | 197.8984 | 10.1698 | 317.8051
2010-08-23 | 15:47:54 | 10.699 | 353.105 | 28.08 | 3005 | 16.5 |  | 126.8187 | 26.5051 | 265.9983 | 199.5157 | 10.2529 | 320.4024
2010-08-23 | 15:48:04 | 10.866 | 350.567 | 28.16 | 3006 | 16.5 |  | 125.9044 | 26.314 | 264.0806 | 198.0773 | 10.179 | 318.0925
2010-08-23 | 15:48:14 | 11.033 | 349.935 | 28.18 | 3007 | 16.5 |  | 125.6771 | 26.2665 | 263.6038 | 197.7196 | 10.1606 | 317.5181
2010-08-23 | 15:48:24 | 11.2 | 352.469 | 28.1 | 2998 | 16.5 |  | 126.5894 | 26.4572 | 265.5174 | 199.1549 | 10.2343 | 319.823
2010-08-23 | 15:48:34 | 11.367 | 352.787 | 28.09 | 3002 | 16.5 |  | 126.704 | 26.4811 | 265.7577 | 199.3352 | 10.2436 | 320.1125
2010-08-23 | 15:48:44 | 11.534 | 352.469 | 28.1 | 2991 | 16.5 |  | 126.5894 | 26.4572 | 265.5174 | 199.1549 | 10.2343 | 319.823
2010-08-23 | 15:48:54 | 11.701 | 352.787 | 28.09 | 2995 | 16.5 |  | 126.704 | 26.4811 | 265.7577 | 199.3352 | 10.2436 | 320.1125
2010-08-23 | 15:49:04 | 11.868 | 352.787 | 28.09 | 2984 | 16.5 |  | 126.704 | 26.4811 | 265.7577 | 199.3352 | 10.2436 | 320.1125
2010-08-23 | 15:49:14 | 12.034 | 354.063 | 28.05 | 2987 | 16.5 |  | 127.1636 | 26.5772 | 266.7217 | 200.0582 | 10.2808 | 321.2737
2010-08-23 | 15:49:24 | 12.201 | 356.632 | 27.97 | 2981 | 16.5 |  | 128.0886 | 26.7705 | 268.6619 | 201.5136 | 10.3555 | 323.6108
2010-08-23 | 15:49:34 | 12.368 | 351.743 | 28.08 | 2978 | 16.6 |  | 126.5765 | 26.4545 | 265.4584 | 199.1107 | 10.2137 | 319.1778
2010-08-23 | 15:49:44 | 12.535 | 352.379 | 28.06 | 2984 | 16.6 |  | 126.8058 | 26.5024 | 265.9394 | 199.4715 | 10.2322 | 319.7562
2010-08-23 | 15:49:54 | 12.702 | 357.513 | 27.9 | 2984 | 16.6 |  | 128.6585 | 26.8896 | 269.8249 | 202.3858 | 10.3817 | 324.4278
2010-08-23 | 15:50:04 | 12.869 | 354.294 | 28 | 2979 | 16.6 |  | 127.4969 | 26.6468 | 267.3887 | 200.5586 | 10.288 | 321.4987
2010-08-23 | 15:50:14 | 13.036 | 355.256 | 27.97 | 2980 | 16.6 |  | 127.844 | 26.7194 | 268.1168 | 201.1047 | 10.316 | 322.3741
2010-08-23 | 15:50:24 | 13.203 | 357.837 | 27.89 | 2970 | 16.6 |  | 128.7753 | 26.914 | 270.0699 | 202.5697 | 10.3911 | 324.7225
2010-08-23 | 15:50:34 | 13.37 | 358.161 | 27.88 | 2971 | 16.6 |  | 128.8923 | 26.9385 | 270.3152 | 202.7537 | 10.4006 | 325.0175
2010-08-23 | 15:50:44 | 13.537 | 359.461 | 27.84 | 2973 | 16.6 |  | 129.3615 | 27.0365 | 271.2992 | 203.4917 | 10.4384 | 326.2005
2010-08-23 | 15:50:54 | 13.704 | 358.161 | 27.88 | 2961 | 16.6 |  | 128.8923 | 26.9385 | 270.3152 | 202.7537 | 10.4006 | 325.0175
2010-08-23 | 15:51:04 | 13.87 | 356.867 | 27.92 | 2968 | 16.6 |  | 128.4252 | 26.8409 | 269.3355 | 202.0188 | 10.3629 | 323.8395
2010-08-23 | 15:51:14 | 14.037 | 359.136 | 27.85 | 2964 | 16.6 |  | 129.244 | 27.012 | 271.0528 | 203.3069 | 10.4289 | 325.9043
2010-08-23 | 15:51:24 | 14.204 | 357.19 | 27.91 | 2967 | 16.6 |  | 128.5418 | 26.8652 | 269.5801 | 202.2022 | 10.3723 | 324.1335
2010-08-23 | 15:51:34 | 14.371 | 358.81 | 27.86 | 2958 | 16.6 |  | 129.1266 | 26.9875 | 270.8067 | 203.1223 | 10.4195 | 325.6083
2010-08-23 | 15:51:44 | 14.538 | 362.078 | 27.76 | 2956 | 16.6 |  | 130.3058 | 27.2339 | 273.2797 | 204.9772 | 10.5146 | 328.5819
2010-08-23 | 15:51:54 | 14.705 | 357.19 | 27.91 | 2961 | 16.6 |  | 128.5418 | 26.8652 | 269.5801 | 202.2022 | 10.3723 | 324.1335
2010-08-23 | 15:52:04 | 14.872 | 360.113 | 27.82 | 2946 | 16.6 |  | 129.5968 | 27.0857 | 271.7927 | 203.8619 | 10.4574 | 326.7939
2010-08-23 | 15:52:14 | 15.039 | 363.81 | 27.75 | 2959 | 16.5 |  | 130.6738 | 27.3108 | 274.0844 | 205.5807 | 10.5646 | 330.1422
2010-08-23 | 15:52:24 | 15.206 | 363.48 | 27.76 | 2953 | 16.5 |  | 130.555 | 27.286 | 273.8351 | 205.3938 | 10.5549 | 329.842
2010-08-23 | 15:52:34 | 15.373 | 364.802 | 27.72 | 2948 | 16.5 |  | 131.0311 | 27.3855 | 274.8338 | 206.1429 | 10.5934 | 331.0449
2010-08-23 | 15:52:44 | 15.54 | 366.13 | 27.68 | 2947 | 16.5 |  | 131.5093 | 27.4854 | 275.8368 | 206.8952 | 10.6321 | 332.2531
2010-08-23 | 15:52:54 | 15.706 | 363.15 | 27.77 | 2939 | 16.5 |  | 130.4363 | 27.2612 | 273.5861 | 205.207 | 10.5453 | 329.5421
2010-08-23 | 15:53:04 | 15.873 | 367.129 | 27.65 | 2939 | 16.5 |  | 131.8693 | 27.5607 | 276.5919 | 207.4615 | 10.6612 | 333.1626
2010-08-23 | 15:53:14 | 16.04 | 365.465 | 27.7 | 2941 | 16.5 |  | 131.27 | 27.4354 | 275.3347 | 206.5186 | 10.6127 | 331.6483
2010-08-23 | 15:53:24 | 16.207 | 368.132 | 27.62 | 2932 | 16.5 |  | 132.2305 | 27.6362 | 277.3494 | 208.0297 | 10.6904 | 334.0751
2010-08-23 | 15:53:34 | 16.374 | 365.465 | 27.7 | 2934 | 16.5 |  | 131.27 | 27.4354 | 275.3347 | 206.5186 | 10.6127 | 331.6483
2010-08-23 | 15:53:44 | 16.541 | 368.467 | 27.61 | 2937 | 16.5 |  | 132.3512 | 27.6614 | 277.6025 | 208.2196 | 10.7002 | 334.3799
2010-08-23 | 15:53:54 | 16.708 | 369.138 | 27.59 | 2930 | 16.5 |  | 132.5929 | 27.7119 | 278.1094 | 208.5998 | 10.7197 | 334.9906
2010-08-23 | 15:54:04 | 16.875 | 368.467 | 27.61 | 2929 | 16.5 |  | 132.3512 | 27.6614 | 277.6025 | 208.2196 | 10.7002 | 334.3799
2010-08-23 | 15:54:14 | 17.042 | 366.796 | 27.66 | 2929 | 16.5 |  | 131.7492 | 27.5356 | 276.3399 | 207.2725 | 10.6515 | 332.8591
2010-08-23 | 15:54:24 | 17.209 | 372.516 | 27.49 | 2928 | 16.5 |  | 133.8092 | 27.9661 | 280.6608 | 210.5135 | 10.818 | 338.0637
2010-08-23 | 15:54:34 | 17.375 | 372.516 | 27.49 | 2931 | 16.5 |  | 133.8092 | 27.9661 | 280.6608 | 210.5135 | 10.818 | 338.0637
2010-08-23 | 15:54:44 | 17.542 | 374.56 | 27.43 | 2923 | 16.5 |  | 134.5454 | 28.12 | 282.2049 | 211.6717 | 10.8776 | 339.9237
2010-08-23 | 15:54:54 | 17.709 | 370.485 | 27.55 | 2923 | 16.5 |  | 133.0778 | 27.8133 | 279.1266 | 209.3628 | 10.7589 | 336.2158
2010-08-23 | 15:55:04 | 17.876 | 374.56 | 27.43 | 2919 | 16.5 |  | 134.5454 | 28.12 | 282.2049 | 211.6717 | 10.8776 | 339.9237
2010-08-23 | 15:55:14 | 18.043 | 372.176 | 27.5 | 2915 | 16.5 |  | 133.687 | 27.9406 | 280.4044 | 210.3212 | 10.8082 | 337.7549
2010-08-23 | 15:55:24 | 18.21 | 370.148 | 27.56 | 2914 | 16.5 |  | 132.9564 | 27.7879 | 278.8719 | 209.1717 | 10.7491 | 335.909
2010-08-23 | 15:55:34 | 18.377 | 374.56 | 27.43 | 2919 | 16.5 |  | 134.5454 | 28.12 | 282.2049 | 211.6717 | 10.8776 | 339.9237
2010-08-23 | 15:55:43 | 18.527 | 375.587 | 27.4 | 2905 | 16.5 |  | 134.9153 | 28.1973 | 282.9808 | 212.2536 | 10.9075 | 340.8582
2010-08-23 | 15:55:53 | 18.694 | 371.837 | 27.51 | 2911 | 16.5 |  | 133.5649 | 27.9151 | 280.1483 | 210.1291 | 10.7983 | 337.4464
2010-08-23 | 15:56:03 | 18.861 | 376.273 | 27.38 | 2913 | 16.5 |  | 135.1626 | 28.249 | 283.4994 | 212.6426 | 10.9275 | 341.483
2010-08-23 | 15:56:13 | 19.028 | 375.587 | 27.4 | 2913 | 16.5 |  | 134.9153 | 28.1973 | 282.9808 | 212.2536 | 10.9075 | 340.8582
2010-08-23 | 15:56:23 | 19.195 | 372.176 | 27.5 | 2906 | 16.5 |  | 133.687 | 27.9406 | 280.4044 | 210.3212 | 10.8082 | 337.7549
2010-08-23 | 15:56:33 | 19.362 | 375.244 | 27.41 | 2902 | 16.5 |  | 134.7919 | 28.1715 | 282.7219 | 212.0594 | 10.8975 | 340.5464
2010-08-23 | 15:56:43 | 19.529 | 377.306 | 27.35 | 2900 | 16.5 |  | 135.5345 | 28.3267 | 284.2795 | 213.2278 | 10.9575 | 342.4226
2010-08-23 | 15:56:53 | 19.695 | 377.996 | 27.33 | 2896 | 16.5 |  | 135.7832 | 28.3787 | 284.801 | 213.6189 | 10.9776 | 343.0508
2010-08-23 | 15:57:03 | 19.862 | 379.729 | 27.28 | 2894 | 16.5 |  | 136.4071 | 28.5091 | 286.1098 | 214.6006 | 11.0281 | 344.6272
2010-08-23 | 15:57:13 | 20.029 | 379.035 | 27.3 | 2893 | 16.5 |  | 136.1571 | 28.4568 | 285.5854 | 214.2073 | 11.0079 | 343.9956
2010-08-23 | 15:57:23 | 20.196 | 381.122 | 27.24 | 2891 | 16.5 |  | 136.9088 | 28.6139 | 287.1619 | 215.3898 | 11.0686 | 345.8945
2010-08-23 | 15:57:33 | 20.363 | 376.273 | 27.38 | 2890 | 16.5 |  | 135.1626 | 28.249 | 283.4994 | 212.6426 | 10.9275 | 341.483
2010-08-23 | 15:57:43 | 20.53 | 375.587 | 27.4 | 2885 | 16.5 |  | 134.9153 | 28.1973 | 282.9808 | 212.2536 | 10.9075 | 340.8582
2010-08-23 | 15:57:53 | 20.697 | 384.983 | 27.13 | 2889 | 16.5 |  | 138.2997 | 28.9046 | 290.0793 | 217.5779 | 11.1811 | 349.4086
2010-08-23 | 15:58:03 | 20.864 | 380.773 | 27.25 | 2888 | 16.5 |  | 136.7832 | 28.5877 | 286.8985 | 215.1921 | 11.0585 | 345.5772
2010-08-23 | 15:58:13 | 21.031 | 375.93 | 27.39 | 2876 | 16.5 |  | 135.0389 | 28.2231 | 283.24 | 212.448 | 10.9175 | 341.1704
2010-08-23 | 15:58:24 | 21.198 | 381.122 | 27.24 | 2881 | 16.5 |  | 136.9088 | 28.6139 | 287.1619 | 215.3898 | 11.0686 | 345.8945
2010-08-23 | 15:58:34 | 21.365 | 384.278 | 27.15 | 2875 | 16.5 |  | 138.0455 | 28.8515 | 289.5462 | 217.1781 | 11.1605 | 348.7665
2010-08-23 | 15:58:44 | 21.531 | 384.278 | 27.15 | 2872 | 16.5 |  | 138.0455 | 28.8515 | 289.5462 | 217.1781 | 11.1605 | 348.7665
2010-08-23 | 15:58:54 | 21.698 | 379.382 | 27.29 | 2874 | 16.5 |  | 136.2821 | 28.483 | 285.8474 | 214.4038 | 11.018 | 344.3112
2010-08-23 | 15:59:04 | 21.865 | 385.69 | 27.11 | 2867 | 16.5 |  | 138.5544 | 28.9579 | 290.6135 | 217.9786 | 11.2017 | 350.052
2010-08-23 | 15:59:14 | 22.032 | 380.773 | 27.25 | 2867 | 16.5 |  | 136.7832 | 28.5877 | 286.8985 | 215.1921 | 11.0585 | 345.5772
2010-08-23 | 15:59:24 | 22.199 | 382.17 | 27.21 | 2862 | 16.5 |  | 137.2864 | 28.6929 | 287.9541 | 215.9839 | 11.0992 | 346.8487
2010-08-23 | 15:59:34 | 22.366 | 386.399 | 27.09 | 2863 | 16.5 |  | 138.8096 | 29.0112 | 291.1489 | 218.3802 | 11.2223 | 350.6969
2010-08-23 | 15:59:44 | 22.533 | 383.222 | 27.18 | 2861 | 16.5 |  | 137.6653 | 28.7721 | 288.7488 | 216.58 | 11.1298 | 347.806
2010-08-23 | 15:59:54 | 22.7 | 389.25 | 27.01 | 2859 | 16.5 |  | 139.8363 | 29.2258 | 293.3023 | 219.9955 | 11.3053 | 353.2908
2010-08-23 | 16:00:04 | 22.867 | 389.25 | 27.01 | 2848 | 16.5 |  | 139.8363 | 29.2258 | 293.3023 | 219.9955 | 11.3053 | 353.2908
2010-08-23 | 16:00:14 | 23.034 | 386.399 | 27.09 | 2852 | 16.5 |  | 138.8096 | 29.0112 | 291.1489 | 218.3802 | 11.2223 | 350.6969
2010-08-23 | 16:00:24 | 23.201 | 391.044 | 26.96 | 2851 | 16.5 |  | 140.4826 | 29.3609 | 294.6579 | 221.0122 | 11.3576 | 354.9237
2010-08-23 | 16:00:34 | 23.367 | 387.109 | 27.07 | 2847 | 16.5 |  | 139.0654 | 29.0647 | 291.6855 | 218.7827 | 11.243 | 351.3433
2010-08-23 | 16:00:44 | 23.534 | 393.573 | 26.89 | 2847 | 16.5 |  | 141.3934 | 29.5512 | 296.5684 | 222.4452 | 11.4312 | 357.2249
2010-08-23 | 16:00:54 | 23.701 | 385.69 | 27.11 | 2843 | 16.5 |  | 138.5544 | 28.9579 | 290.6135 | 217.9786 | 11.2017 | 350.052
2010-08-23 | 16:01:04 | 23.868 | 385.264 | 27.08 | 2835 | 16.6 |  | 138.6727 | 28.9826 | 290.827 | 218.1388 | 11.1898 | 349.68
2010-08-23 | 16:01:14 | 24.035 | 392.78 | 26.87 | 2839 | 16.6 |  | 141.3852 | 29.5495 | 296.5156 | 222.4056 | 11.4086 | 356.5199
2010-08-23 | 16:01:24 | 24.202 | 389.538 | 26.96 | 2838 | 16.6 |  | 140.215 | 29.3049 | 294.0615 | 220.5648 | 11.3142 | 353.5691
2010-08-23 | 16:01:34 | 24.369 | 393.505 | 26.85 | 2833 | 16.6 |  | 141.6469 | 29.6042 | 297.0643 | 222.8172 | 11.4297 | 357.1796
2010-08-23 | 16:01:44 | 24.536 | 391.335 | 26.91 | 2833 | 16.6 |  | 140.8637 | 29.4405 | 295.4219 | 221.5852 | 11.3666 | 355.2048
2010-08-23 | 16:01:54 | 24.703 | 396.055 | 26.78 | 2828 | 16.6 |  | 142.5672 | 29.7965 | 298.9944 | 224.2649 | 11.504 | 359.5003
2010-08-23 | 16:02:04 | 24.87 | 391.335 | 26.91 | 2825 | 16.6 |  | 140.8637 | 29.4405 | 295.4219 | 221.5852 | 11.3666 | 355.2048
2010-08-23 | 16:02:14 | 25.037 | 389.179 | 26.97 | 2824 | 16.6 |  | 140.0857 | 29.2779 | 293.7903 | 220.3614 | 11.3038 | 353.243
2010-08-23 | 16:02:24 | 25.203 | 393.142 | 26.86 | 2830 | 16.6 |  | 141.516 | 29.5768 | 296.7898 | 222.6113 | 11.4192 | 356.8496
2010-08-23 | 16:02:34 | 25.37 | 393.868 | 26.84 | 2819 | 16.6 |  | 141.7779 | 29.6316 | 297.3392 | 223.0233 | 11.4403 | 357.5101
2010-08-23 | 16:02:44 | 25.537 | 397.889 | 26.73 | 2824 | 16.6 |  | 143.2289 | 29.9349 | 300.3823 | 225.3059 | 11.5574 | 361.169
2010-08-23 | 16:02:54 | 25.704 | 393.868 | 26.84 | 2816 | 16.6 |  | 141.7779 | 29.6316 | 297.3392 | 223.0233 | 11.4403 | 357.5101
2010-08-23 | 16:03:04 | 25.871 | 396.787 | 26.76 | 2820 | 16.6 |  | 142.8314 | 29.8518 | 299.5487 | 224.6806 | 11.5253 | 360.1667
2010-08-23 | 16:03:14 | 26.038 | 393.505 | 26.85 | 2812 | 16.6 |  | 141.6469 | 29.6042 | 297.0643 | 222.8172 | 11.4297 | 357.1796
2010-08-23 | 16:03:24 | 26.205 | 394.96 | 26.81 | 2807 | 16.6 |  | 142.1719 | 29.7139 | 298.1654 | 223.6431 | 11.4721 | 358.5035
2010-08-23 | 16:03:34 | 26.372 | 397.889 | 26.73 | 2804 | 16.6 |  | 143.2289 | 29.9349 | 300.3823 | 225.3059 | 11.5574 | 361.169
2010-08-23 | 16:03:44 | 26.539 | 397.889 | 26.73 | 2804 | 16.6 |  | 143.2289 | 29.9349 | 300.3823 | 225.3059 | 11.5574 | 361.169
2010-08-23 | 16:03:54 | 26.706 | 398.625 | 26.71 | 2805 | 16.6 |  | 143.4947 | 29.9904 | 300.9396 | 225.7239 | 11.5789 | 361.8391
2010-08-23 | 16:04:04 | 26.872 | 394.96 | 26.81 | 2796 | 16.6 |  | 142.1719 | 29.7139 | 298.1654 | 223.6431 | 11.4721 | 358.5035
2010-08-23 | 16:04:14 | 27.039 | 398.625 | 26.71 | 2801 | 16.6 |  | 143.4947 | 29.9904 | 300.9396 | 225.7239 | 11.5789 | 361.8391
2010-08-23 | 16:04:24 | 27.206 | 398.257 | 26.72 | 2805 | 16.6 |  | 143.3617 | 29.9626 | 300.6608 | 225.5148 | 11.5681 | 361.5039
2010-08-23 | 16:04:34 | 27.373 | 405.326 | 26.53 | 2791 | 16.6 |  | 145.9132 | 30.4959 | 306.0118 | 229.5284 | 11.774 | 367.9378
2010-08-23 | 16:04:44 | 27.54 | 405.702 | 26.52 | 2793 | 16.6 |  | 146.049 | 30.5242 | 306.2966 | 229.742 | 11.785 | 368.2802
2010-08-23 | 16:04:54 | 27.707 | 400.473 | 26.66 | 2789 | 16.6 |  | 144.1616 | 30.1298 | 302.3383 | 226.773 | 11.6327 | 363.5209
2010-08-23 | 16:05:04 | 27.874 | 403.077 | 26.59 | 2792 | 16.6 |  | 145.1016 | 30.3262 | 304.3097 | 228.2517 | 11.7085 | 365.8912
2010-08-23 | 16:05:14 | 28.041 | 402.704 | 26.6 | 2786 | 16.6 |  | 144.9669 | 30.2981 | 304.0272 | 228.0398 | 11.6976 | 365.5515