## convers.+compens.
file name: PSt1_Eq4_Sal |  |  | 2008-03-29
author: Dr. Christian Huber
programm for temperature compensated oxygen calculation of membrane PSt1
Fit of the calibration curve is optimized between 0 and 250 % air-saturation (0 and 388 Torr)
enter your values here
input of F0,T0 | 58.62 | phase angle of cal 0
input of F100,T100 | 31.05 | phase angle of cal 100 (water-vapor saturated air)
input of Fm,Tm | 15 | measured phase angle
input of T0 | 22.3 | temperature of cal 0
input of T100 | 17.1 | temperatur of cal100
input of Tm | 17.9 | temperature at measurement
air pressure patm | 1013 | air pressure
Salinity | 32.3 | Salinity
Results of calculation + compensation
[%] air saturation | 499.8317 | %
[%] O2 | 104.4648 | %
pO2 [hPa] | 1039.227 | hPa
pO2 [Torr] | 779.4865 | Torr
cO2 [mg/L] | 39.0469 | mg/L
cO2 [ppm] | 39.0469 | ppm
cO2 [µmol/L] | 1220.2158 | µmol/L
Internal calculated parameter (DO NOT CHANGE !!)
f1 | 0.801
DF/K | -0.08
DKSV/K | 0.000383
m | 22.9
tan(F0,T100) | 1.6667
tan(F0,Tm) | 1.6624
tan(F100,T100) | 0.60205
tan(Fm,Tm) | 0.26795
KSV,T100 | 0.032797
KSV,Tm | 0.033103
A | 157.7436
B | 14.3029
C | -0.63877
a | 7.7129e-06
b | -0.0021769
c | -0.83882
Chlorinity | 17.8781

## Recalculate Fibox values
file name: PSt1_Eq4_Sal |  |  |  | 2008-03-29
author: Dr. Christian Huber
programm for temperature compensated oxygen calculation of membrane PSt1
Fit of the calibration curve is optimized between 0 and 250 % air-saturation (0 and 388 Torr)
Insert your calibration values
cal0 | 58.62 | ° | T0 | 22.3 | °C
cal100 | 31.05 | ° | T100 | 17.9 | °C
air pressure | 1020 | mbar
Salinity | 32.3 | °/°°
Internal calculated parameter (DO NOT CHANGE !!)
f1 | 0.801 | tan(F0,T100) | 1.6624 | A | 158.1433 | KSV,T100 | 0.032616 | a | 1.5858e-05
DF/K | -0.08 | tan(F0,Tm) | 1.6619 | B | 14.3984 | KSV,Tm | 0.032654 | b | 0.0039664 |  |  |  |  | INSERT YOUR RESPECTIVE DATA
DKSV/K | 0.000383 | tan(F100,T100) | 0.60205 | C | -0.63785 |  |  | c | -0.65943 |  |  |  |  | chamber volume [L] | mg Chla | Blank (Chamber 2) cO2 [µmol/ h]
m | 22.9 | tan(Fm,Tm) | 0.566 |  |  |  |  | Chlorinity | 17.8781 |  |  |  |  | 0.02381 | 0.049974 | -0.13198
Insert the data you get from the Ascii File recorded with the OxyView TX3-V5.31.exe software | [7 empty] | The oxygen contents are calculated automatically from the raw data
date | time/hh:mm:ss | logtime/min | oxygen/% airsatur. | phase/° | amp | temp/°C |  | % air-sat. | % oxygen | pO2 (hPa) | pO2 (Torr) | cO2 [mg/L] | cO2 [µmol/L] | cO2 [µmol/L 10 min] | cO2 [µmol/L h] | cO2 [µmol/ h] | cO2 [µmol/ h mg chl a]
2010-08-23 | 12:53:10 | 0 | 337.374 | 29.51 | 5517 | 18 |  | 114.153 | 23.858 | 238.9846 | 179.2537 | 8.9636 | 280.1131 | 13.83 | 82.98 | 1.9758 | 39.5353
2010-08-23 | 12:53:21 | 0.183 | 343.673 | 29.3 | 5517 | 18 |  | 116.2855 | 24.3037 | 243.4492 | 182.6025 | 9.1311 | 285.3461
2010-08-23 | 12:53:31 | 0.35 | 340.357 | 29.41 | 5512 | 18 |  | 115.1628 | 24.069 | 241.0987 | 180.8394 | 9.0429 | 282.591 | change data input according to column N
2010-08-23 | 12:53:41 | 0.517 | 343.673 | 29.3 | 5506 | 18 |  | 116.2855 | 24.3037 | 243.4492 | 182.6025 | 9.1311 | 285.3461
2010-08-23 | 12:53:51 | 0.684 | 341.86 | 29.36 | 5495 | 18 |  | 115.6716 | 24.1754 | 242.1639 | 181.6383 | 9.0829 | 283.8395
2010-08-23 | 12:54:01 | 0.851 | 341.86 | 29.36 | 5491 | 18 |  | 115.6716 | 24.1754 | 242.1639 | 181.6383 | 9.0829 | 283.8395
2010-08-23 | 12:54:11 | 1.018 | 344.28 | 29.28 | 5480 | 18 |  | 116.491 | 24.3466 | 243.8795 | 182.9251 | 9.1472 | 285.8504
2010-08-23 | 12:54:21 | 1.185 | 340.357 | 29.41 | 5489 | 18 |  | 115.1628 | 24.069 | 241.0987 | 180.8394 | 9.0429 | 282.591
2010-08-23 | 12:54:31 | 1.352 | 343.37 | 29.31 | 5475 | 18 |  | 116.183 | 24.2822 | 243.2345 | 182.4414 | 9.123 | 285.0944
2010-08-23 | 12:54:41 | 1.519 | 342.463 | 29.34 | 5477 | 18 |  | 115.8758 | 24.218 | 242.5914 | 181.959 | 9.0989 | 284.3407
2010-08-23 | 12:54:51 | 1.686 | 344.584 | 29.27 | 5466 | 18 |  | 116.594 | 24.3681 | 244.0949 | 183.0867 | 9.1553 | 286.1029
2010-08-23 | 12:55:01 | 1.852 | 344.584 | 29.27 | 5476 | 18 |  | 116.594 | 24.3681 | 244.0949 | 183.0867 | 9.1553 | 286.1029
2010-08-23 | 12:55:11 | 2.02 | 344.889 | 29.26 | 5477 | 18 |  | 116.697 | 24.3897 | 244.3106 | 183.2485 | 9.1634 | 286.3557
2010-08-23 | 12:55:21 | 2.186 | 345.803 | 29.23 | 5471 | 18 |  | 117.0066 | 24.4544 | 244.9589 | 183.7348 | 9.1877 | 287.1155
2010-08-23 | 12:55:31 | 2.353 | 347.641 | 29.17 | 5473 | 18 |  | 117.6288 | 24.5844 | 246.2615 | 184.7118 | 9.2366 | 288.6423
2010-08-23 | 12:55:41 | 2.52 | 346.415 | 29.21 | 5451 | 18 |  | 117.2136 | 24.4976 | 245.3922 | 184.0598 | 9.2039 | 287.6234
2010-08-23 | 12:55:51 | 2.687 | 345.498 | 29.24 | 5464 | 18 |  | 116.9033 | 24.4328 | 244.7426 | 183.5725 | 9.1796 | 286.862
2010-08-23 | 12:56:01 | 2.854 | 347.027 | 29.19 | 5453 | 18 |  | 117.421 | 24.541 | 245.8264 | 184.3855 | 9.2202 | 288.1324
2010-08-23 | 12:56:11 | 3.021 | 348.689 | 29.18 | 5467 | 17.9 |  | 117.7431 | 24.6083 | 246.5327 | 184.9153 | 9.263 | 289.468
2010-08-23 | 12:56:21 | 3.188 | 347.766 | 29.21 | 5455 | 17.9 |  | 117.4313 | 24.5431 | 245.8798 | 184.4255 | 9.2384 | 288.7013
2010-08-23 | 12:56:31 | 3.355 | 350.544 | 29.12 | 5450 | 17.9 |  | 118.3697 | 24.7393 | 247.8446 | 185.8992 | 9.3123 | 291.0083
2010-08-23 | 12:56:41 | 3.522 | 348.381 | 29.19 | 5458 | 17.9 |  | 117.6391 | 24.5866 | 246.3149 | 184.7519 | 9.2548 | 289.2122
2010-08-23 | 12:56:51 | 3.689 | 346.54 | 29.25 | 5454 | 17.9 |  | 117.017 | 24.4566 | 245.0124 | 183.7749 | 9.2059 | 287.6829 |  | regression formula | time
2010-08-23 | 12:57:01 | 3.856 | 349.306 | 29.16 | 5451 | 17.9 |  | 117.9515 | 24.6519 | 246.9691 | 185.2426 | 9.2794 | 289.9804 | value for T=26 min. | 309.21 | T11
2010-08-23 | 12:57:11 | 4.022 | 350.234 | 29.13 | 5455 | 17.9 |  | 118.265 | 24.7174 | 247.6254 | 185.7348 | 9.304 | 290.7509 | value for T=1 min. | 295.38 | T1
2010-08-23 | 12:57:21 | 4.189 | 351.164 | 29.1 | 5449 | 17.9 |  | 118.5794 | 24.7831 | 248.2837 | 186.2286 | 9.3288 | 291.5239 | difference between T25 and T1 | 13.83 | 10minutes
2010-08-23 | 12:57:31 | 4.356 | 346.234 | 29.26 | 5445 | 17.9 |  | 116.9137 | 24.435 | 244.7961 | 183.6127 | 9.1977 | 287.4289 | calculate from regression curve values for 10 minutes of photosynthesis or respiration
2010-08-23 | 12:57:41 | 4.523 | 350.234 | 29.13 | 5446 | 17.9 |  | 118.265 | 24.7174 | 247.6254 | 185.7348 | 9.304 | 290.7509
2010-08-23 | 12:57:51 | 4.69 | 349.306 | 29.16 | 5440 | 17.9 |  | 117.9515 | 24.6519 | 246.9691 | 185.2426 | 9.2794 | 289.9804
2010-08-23 | 12:58:01 | 4.857 | 350.234 | 29.13 | 5435 | 17.9 |  | 118.265 | 24.7174 | 247.6254 | 185.7348 | 9.304 | 290.7509
2010-08-23 | 12:58:11 | 5.024 | 353.66 | 29.02 | 5441 | 17.9 |  | 119.4225 | 24.9593 | 250.0491 | 187.5528 | 9.3951 | 293.5968
2010-08-23 | 12:58:22 | 5.191 | 352.722 | 29.05 | 5431 | 17.9 |  | 119.1055 | 24.8931 | 249.3854 | 187.0549 | 9.3702 | 292.8174
2010-08-23 | 12:58:32 | 5.358 | 352.098 | 29.07 | 5437 | 17.9 |  | 118.8947 | 24.849 | 248.944 | 186.7239 | 9.3536 | 292.2992
2010-08-23 | 12:58:42 | 5.525 | 349.615 | 29.15 | 5427 | 17.9 |  | 118.0559 | 24.6737 | 247.1877 | 185.4065 | 9.2876 | 290.2369
2010-08-23 | 12:58:52 | 5.692 | 351.164 | 29.1 | 5425 | 17.9 |  | 118.5794 | 24.7831 | 248.2837 | 186.2286 | 9.3288 | 291.5239
2010-08-23 | 12:59:02 | 5.858 | 353.974 | 29.01 | 5434 | 17.9 |  | 119.5284 | 24.9814 | 250.2708 | 187.7191 | 9.4034 | 293.8571
2010-08-23 | 12:59:12 | 6.025 | 351.164 | 29.1 | 5428 | 17.9 |  | 118.5794 | 24.7831 | 248.2837 | 186.2286 | 9.3288 | 291.5239
2010-08-23 | 12:59:22 | 6.192 | 352.098 | 29.07 | 5417 | 17.9 |  | 118.8947 | 24.849 | 248.944 | 186.7239 | 9.3536 | 292.2992
2010-08-23 | 12:59:32 | 6.359 | 354.601 | 28.99 | 5424 | 17.9 |  | 119.7405 | 25.0258 | 250.7149 | 188.0522 | 9.4201 | 294.3785
2010-08-23 | 12:59:42 | 6.526 | 352.598 | 29.01 | 5408 | 18 |  | 119.307 | 24.9352 | 249.7748 | 187.347 | 9.3683 | 292.7602
2010-08-23 | 12:59:52 | 6.693 | 353.85 | 28.97 | 5424 | 18 |  | 119.7309 | 25.0237 | 250.6622 | 188.0126 | 9.4016 | 293.8003
2010-08-23 | 13:00:02 | 6.86 | 352.598 | 29.01 | 5420 | 18 |  | 119.307 | 24.9352 | 249.7748 | 187.347 | 9.3683 | 292.7602
2010-08-23 | 13:00:12 | 7.027 | 352.598 | 29.01 | 5409 | 18 |  | 119.307 | 24.9352 | 249.7748 | 187.347 | 9.3683 | 292.7602
2010-08-23 | 13:00:22 | 7.194 | 354.164 | 28.96 | 5406 | 18 |  | 119.8371 | 25.046 | 250.8846 | 188.1794 | 9.41 | 294.0611
2010-08-23 | 13:00:32 | 7.36 | 354.478 | 28.95 | 5394 | 18 |  | 119.9435 | 25.0682 | 251.1073 | 188.3464 | 9.4183 | 294.322
2010-08-23 | 13:00:42 | 7.527 | 353.537 | 28.98 | 5405 | 18 |  | 119.6247 | 25.0016 | 250.44 | 187.8459 | 9.3933 | 293.5399
2010-08-23 | 13:00:52 | 7.694 | 353.223 | 28.99 | 5407 | 18 |  | 119.5187 | 24.9794 | 250.218 | 187.6795 | 9.385 | 293.2797
2010-08-23 | 13:01:02 | 7.861 | 356.054 | 28.9 | 5401 | 18 |  | 120.4769 | 25.1797 | 252.224 | 189.1841 | 9.4602 | 295.631
2010-08-23 | 13:01:12 | 8.028 | 355.738 | 28.91 | 5403 | 18 |  | 120.37 | 25.1573 | 252.0002 | 189.0162 | 9.4518 | 295.3686
2010-08-23 | 13:01:22 | 8.195 | 353.103 | 28.95 | 5388 | 18.1 |  | 119.7214 | 25.0218 | 250.6098 | 187.9733 | 9.3832 | 293.2245
2010-08-23 | 13:01:32 | 8.362 | 356.566 | 28.84 | 5387 | 18.1 |  | 120.8965 | 25.2674 | 253.0695 | 189.8183 | 9.4753 | 296.1025
2010-08-23 | 13:01:42 | 8.529 | 350.608 | 29.03 | 5390 | 18.1 |  | 118.8752 | 24.8449 | 248.8383 | 186.6446 | 9.3169 | 291.1519
2010-08-23 | 13:01:52 | 8.696 | 356.883 | 28.83 | 5391 | 18.1 |  | 121.004 | 25.2898 | 253.2945 | 189.9871 | 9.4837 | 296.3658
2010-08-23 | 13:02:02 | 8.863 | 354.358 | 28.91 | 5380 | 18.1 |  | 120.1472 | 25.1108 | 251.501 | 188.6418 | 9.4166 | 294.2673
2010-08-23 | 13:02:12 | 9.029 | 356.25 | 28.85 | 5380 | 18.1 |  | 120.7891 | 25.2449 | 252.8447 | 189.6497 | 9.4669 | 295.8395
2010-08-23 | 13:02:22 | 9.197 | 358.791 | 28.77 | 5374 | 18.1 |  | 121.6513 | 25.4251 | 254.6495 | 191.0034 | 9.5344 | 297.9512
2010-08-23 | 13:02:32 | 9.363 | 357.003 | 28.87 | 5374 | 18 |  | 120.7983 | 25.2468 | 252.8968 | 189.6888 | 9.4854 | 296.4196
2010-08-23 | 13:02:41 | 9.514 | 355.738 | 28.91 | 5375 | 18 |  | 120.37 | 25.1573 | 252.0002 | 189.0162 | 9.4518 | 295.3686
2010-08-23 | 13:02:51 | 9.68 | 357.637 | 28.85 | 5372 | 18 |  | 121.0131 | 25.2917 | 253.3466 | 190.0261 | 9.5023 | 296.9467
2010-08-23 | 13:03:01 | 9.847 | 353.537 | 28.98 | 5375 | 18 |  | 119.6247 | 25.0016 | 250.44 | 187.8459 | 9.3933 | 293.5399
2010-08-23 | 13:03:11 | 10.014 | 356.686 | 28.88 | 5377 | 18 |  | 120.691 | 25.2244 | 252.6723 | 189.5204 | 9.477 | 296.1565
2010-08-23 | 13:03:21 | 10.181 | 358.592 | 28.82 | 5371 | 18 |  | 121.3361 | 25.3593 | 254.0229 | 190.5334 | 9.5277 | 297.7394
2010-08-23 | 13:03:31 | 10.348 | 356.176 | 28.94 | 5373 | 17.9 |  | 120.2727 | 25.137 | 251.8292 | 188.888 | 9.462 | 295.6869
2010-08-23 | 13:03:41 | 10.515 | 360.951 | 28.79 | 5361 | 17.9 |  | 121.8859 | 25.4742 | 255.2069 | 191.4215 | 9.5889 | 299.6528
2010-08-23 | 13:03:51 | 10.682 | 363.852 | 28.7 | 5368 | 17.9 |  | 122.8659 | 25.679 | 257.259 | 192.9607 | 9.666 | 302.0623
2010-08-23 | 13:04:01 | 10.849 | 359.99 | 28.82 | 5365 | 17.9 |  | 121.5612 | 25.4063 | 254.5272 | 190.9116 | 9.5634 | 298.8547
2010-08-23 | 13:04:11 | 11.016 | 358.714 | 28.86 | 5360 | 17.9 |  | 121.1299 | 25.3162 | 253.6241 | 190.2343 | 9.5294 | 297.7944
2010-08-23 | 13:04:21 | 11.183 | 361.272 | 28.78 | 5355 | 17.9 |  | 121.9943 | 25.4968 | 255.434 | 191.5918 | 9.5974 | 299.9194
2010-08-23 | 13:04:31 | 11.35 | 361.272 | 28.78 | 5361 | 17.9 |  | 121.9943 | 25.4968 | 255.434 | 191.5918 | 9.5974 | 299.9194
2010-08-23 | 13:04:41 | 11.517 | 361.272 | 28.78 | 5362 | 17.9 |  | 121.9943 | 25.4968 | 255.434 | 191.5918 | 9.5974 | 299.9194
2010-08-23 | 13:04:51 | 11.683 | 362.559 | 28.74 | 5363 | 17.9 |  | 122.4292 | 25.5877 | 256.3446 | 192.2748 | 9.6316 | 300.9886
2010-08-23 | 13:05:01 | 11.85 | 363.205 | 28.72 | 5358 | 17.9 |  | 122.6474 | 25.6333 | 256.8013 | 192.6174 | 9.6488 | 301.5249
2010-08-23 | 13:05:11 | 12.017 | 365.475 | 28.65 | 5348 | 17.9 |  | 123.4144 | 25.7936 | 258.4074 | 193.822 | 9.7091 | 303.4107
2010-08-23 | 13:05:21 | 12.184 | 363.528 | 28.71 | 5348 | 17.9 |  | 122.7566 | 25.6561 | 257.03 | 192.7889 | 9.6574 | 301.7934
2010-08-23 | 13:05:31 | 12.351 | 362.559 | 28.74 | 5342 | 17.9 |  | 122.4292 | 25.5877 | 256.3446 | 192.2748 | 9.6316 | 300.9886
2010-08-23 | 13:05:41 | 12.518 | 361.593 | 28.77 | 5343 | 17.9 |  | 122.1029 | 25.5195 | 255.6613 | 191.7623 | 9.606 | 300.1863
2010-08-23 | 13:05:51 | 12.685 | 364.825 | 28.67 | 5344 | 17.9 |  | 123.1947 | 25.7477 | 257.9473 | 193.4769 | 9.6919 | 302.8705
2010-08-23 | 13:06:01 | 12.852 | 365.15 | 28.66 | 5339 | 17.9 |  | 123.3045 | 25.7706 | 258.1772 | 193.6494 | 9.7005 | 303.1404
2010-08-23 | 13:06:11 | 13.019 | 365.475 | 28.65 | 5329 | 17.9 |  | 123.4144 | 25.7936 | 258.4074 | 193.822 | 9.7091 | 303.4107
2010-08-23 | 13:06:21 | 13.185 | 363.528 | 28.71 | 5338 | 17.9 |  | 122.7566 | 25.6561 | 257.03 | 192.7889 | 9.6574 | 301.7934
2010-08-23 | 13:06:31 | 13.352 | 365.801 | 28.64 | 5319 | 17.9 |  | 123.5244 | 25.8166 | 258.6378 | 193.9948 | 9.7178 | 303.6812
2010-08-23 | 13:06:41 | 13.519 | 363.528 | 28.71 | 5324 | 17.9 |  | 122.7566 | 25.6561 | 257.03 | 192.7889 | 9.6574 | 301.7934
2010-08-23 | 13:06:51 | 13.686 | 366.127 | 28.63 | 5326 | 17.9 |  | 123.6346 | 25.8396 | 258.8684 | 194.1678 | 9.7265 | 303.952
2010-08-23 | 13:07:01 | 13.853 | 365.03 | 28.62 | 5327 | 18 |  | 123.5158 | 25.8148 | 258.5862 | 193.9561 | 9.6988 | 303.0881
2010-08-23 | 13:07:11 | 14.02 | 363.732 | 28.66 | 5317 | 18 |  | 123.0762 | 25.7229 | 257.6659 | 193.2659 | 9.6643 | 302.0094
2010-08-23 | 13:07:21 | 14.187 | 366.334 | 28.58 | 5317 | 18 |  | 123.9573 | 25.9071 | 259.5103 | 194.6493 | 9.7335 | 304.1713
2010-08-23 | 13:07:31 | 14.354 | 364.38 | 28.64 | 5324 | 18 |  | 123.2958 | 25.7688 | 258.1256 | 193.6106 | 9.6815 | 302.5482
2010-08-23 | 13:07:41 | 14.521 | 369.617 | 28.48 | 5313 | 18 |  | 125.069 | 26.1394 | 261.8377 | 196.395 | 9.8208 | 306.8992
2010-08-23 | 13:07:51 | 14.688 | 364.705 | 28.63 | 5309 | 18 |  | 123.4058 | 25.7918 | 258.3558 | 193.7833 | 9.6902 | 302.818
2010-08-23 | 13:08:01 | 14.855 | 366.988 | 28.56 | 5310 | 18 |  | 124.1787 | 25.9533 | 259.9739 | 194.997 | 9.7509 | 304.7146
2010-08-23 | 13:08:11 | 15.021 | 368.958 | 28.5 | 5301 | 18 |  | 124.8457 | 26.0927 | 261.3703 | 196.0444 | 9.8032 | 306.3513
2010-08-23 | 13:08:21 | 15.188 | 370.941 | 28.44 | 5295 | 18 |  | 125.5169 | 26.233 | 262.7755 | 197.0984 | 9.8559 | 307.9984
2010-08-23 | 13:08:31 | 15.355 | 366.661 | 28.57 | 5303 | 18 |  | 124.0679 | 25.9302 | 259.742 | 194.823 | 9.7422 | 304.4428
2010-08-23 | 13:08:41 | 15.522 | 366.334 | 28.58 | 5294 | 18 |  | 123.9573 | 25.9071 | 259.5103 | 194.6493 | 9.7335 | 304.1713
2010-08-23 | 13:08:51 | 15.689 | 366.988 | 28.56 | 5305 | 18 |  | 124.1787 | 25.9533 | 259.9739 | 194.997 | 9.7509 | 304.7146
2010-08-23 | 13:09:01 | 15.856 | 365.239 | 28.57 | 5296 | 18.1 |  | 123.8385 | 25.8822 | 259.2278 | 194.4374 | 9.7059 | 303.308
2010-08-23 | 13:09:11 | 16.023 | 365.564 | 28.56 | 5292 | 18.1 |  | 123.9491 | 25.9054 | 259.4593 | 194.611 | 9.7145 | 303.5788
2010-08-23 | 13:09:21 | 16.19 | 369.502 | 28.44 | 5282 | 18.1 |  | 125.2849 | 26.1845 | 262.2556 | 196.7084 | 9.8192 | 306.8506
2010-08-23 | 13:09:31 | 16.357 | 370.609 | 28.45 | 5286 | 18 |  | 125.4047 | 26.2096 | 262.5407 | 196.9223 | 9.8471 | 307.7232
2010-08-23 | 13:09:41 | 16.524 | 368.958 | 28.5 | 5293 | 18 |  | 124.8457 | 26.0927 | 261.3703 | 196.0444 | 9.8032 | 306.3513
2010-08-23 | 13:09:51 | 16.69 | 368.629 | 28.51 | 5298 | 18 |  | 124.7342 | 26.0695 | 261.1369 | 195.8694 | 9.7945 | 306.0778
2010-08-23 | 13:10:02 | 16.857 | 370.941 | 28.44 | 5283 | 18 |  | 125.5169 | 26.233 | 262.7755 | 197.0984 | 9.8559 | 307.9984
2010-08-23 | 13:10:12 | 17.024 | 370.941 | 28.44 | 5279 | 18 |  | 125.5169 | 26.233 | 262.7755 | 197.0984 | 9.8559 | 307.9984
2010-08-23 | 13:10:22 | 17.191 | 367.971 | 28.53 | 5282 | 18 |  | 124.5116 | 26.0229 | 260.671 | 195.5199 | 9.777 | 305.5316
2010-08-23 | 13:10:32 | 17.358 | 368.629 | 28.51 | 5279 | 18 |  | 124.7342 | 26.0695 | 261.1369 | 195.8694 | 9.7945 | 306.0778
2010-08-23 | 13:10:42 | 17.525 | 371.604 | 28.42 | 5281 | 18 |  | 125.7416 | 26.28 | 263.2459 | 197.4512 | 9.8736 | 308.5497
2010-08-23 | 13:10:52 | 17.692 | 371.272 | 28.43 | 5279 | 18 |  | 125.6292 | 26.2565 | 263.0106 | 197.2747 | 9.8648 | 308.2739
2010-08-23 | 13:11:02 | 17.859 | 369.736 | 28.52 | 5275 | 17.9 |  | 124.8539 | 26.0945 | 261.4214 | 196.0827 | 9.8224 | 306.9496
2010-08-23 | 13:11:12 | 18.026 | 372.054 | 28.45 | 5271 | 17.9 |  | 125.6372 | 26.2582 | 263.0615 | 197.3129 | 9.884 | 308.8753
2010-08-23 | 13:11:22 | 18.193 | 369.736 | 28.52 | 5272 | 17.9 |  | 124.8539 | 26.0945 | 261.4214 | 196.0827 | 9.8224 | 306.9496
2010-08-23 | 13:11:32 | 18.36 | 369.736 | 28.52 | 5260 | 17.9 |  | 124.8539 | 26.0945 | 261.4214 | 196.0827 | 9.8224 | 306.9496
2010-08-23 | 13:11:42 | 18.527 | 374.39 | 28.38 | 5261 | 17.9 |  | 126.4262 | 26.4231 | 264.7136 | 198.5521 | 9.9461 | 310.8152
2010-08-23 | 13:11:52 | 18.694 | 371.722 | 28.46 | 5255 | 17.9 |  | 125.5249 | 26.2347 | 262.8264 | 197.1366 | 9.8752 | 308.5993
2010-08-23 | 13:12:02 | 18.86 | 377.08 | 28.3 | 5262 | 17.9 |  | 127.3352 | 26.6131 | 266.6168 | 199.9796 | 10.0176 | 313.0498
2010-08-23 | 13:12:12 | 19.027 | 372.387 | 28.44 | 5250 | 17.9 |  | 125.7495 | 26.2817 | 263.2967 | 197.4893 | 9.8928 | 309.1515
2010-08-23 | 13:12:22 | 19.194 | 372.054 | 28.45 | 5262 | 17.9 |  | 125.6372 | 26.2582 | 263.0615 | 197.3129 | 9.884 | 308.8753
2010-08-23 | 13:12:32 | 19.361 | 372.054 | 28.45 | 5264 | 17.9 |  | 125.6372 | 26.2582 | 263.0615 | 197.3129 | 9.884 | 308.8753
2010-08-23 | 13:12:42 | 19.528 | 378.094 | 28.27 | 5244 | 17.9 |  | 127.678 | 26.6847 | 267.3346 | 200.518 | 10.0446 | 313.8926
2010-08-23 | 13:12:52 | 19.695 | 374.055 | 28.39 | 5256 | 17.9 |  | 126.3132 | 26.3994 | 264.4768 | 198.3745 | 9.9372 | 310.5372
2010-08-23 | 13:13:02 | 19.862 | 376.068 | 28.33 | 5248 | 17.9 |  | 126.9934 | 26.5416 | 265.9012 | 199.4429 | 9.9907 | 312.2096
2010-08-23 | 13:13:12 | 20.029 | 374.39 | 28.38 | 5245 | 17.9 |  | 126.4262 | 26.4231 | 264.7136 | 198.5521 | 9.9461 | 310.8152
2010-08-23 | 13:13:22 | 20.196 | 378.773 | 28.25 | 5235 | 17.9 |  | 127.9072 | 26.7326 | 267.8144 | 200.8779 | 10.0626 | 314.456
2010-08-23 | 13:13:32 | 20.363 | 376.742 | 28.31 | 5241 | 17.9 |  | 127.2211 | 26.5892 | 266.378 | 199.8005 | 10.0086 | 312.7694
2010-08-23 | 13:13:42 | 20.53 | 377.979 | 28.23 | 5241 | 18 |  | 127.8999 | 26.7311 | 267.7645 | 200.8404 | 10.0431 | 313.8459
2010-08-23 | 13:13:52 | 20.697 | 369.948 | 28.47 | 5237 | 18 |  | 125.1808 | 26.1628 | 262.0718 | 196.5706 | 9.8296 | 307.1736
2010-08-23 | 13:14:02 | 20.863 | 379.338 | 28.19 | 5242 | 18 |  | 128.3598 | 26.8272 | 268.7274 | 201.5626 | 10.0792 | 314.9745
2010-08-23 | 13:14:11 | 21.014 | 376.964 | 28.26 | 5238 | 18 |  | 127.5562 | 26.6593 | 267.045 | 200.3008 | 10.0161 | 313.0026
2010-08-23 | 13:14:21 | 21.18 | 375.616 | 28.3 | 5235 | 18 |  | 127.0997 | 26.5638 | 266.0892 | 199.5839 | 9.9802 | 311.8823
2010-08-23 | 13:14:31 | 21.347 | 374.608 | 28.33 | 5234 | 18 |  | 126.7586 | 26.4925 | 265.375 | 199.0482 | 9.9534 | 311.0452
2010-08-23 | 13:14:41 | 21.514 | 377.302 | 28.25 | 5231 | 18 |  | 127.6707 | 26.6832 | 267.2845 | 200.4805 | 10.0251 | 313.2834
2010-08-23 | 13:14:51 | 21.681 | 375.616 | 28.3 | 5222 | 18 |  | 127.0997 | 26.5638 | 266.0892 | 199.5839 | 9.9802 | 311.8823
2010-08-23 | 13:15:01 | 21.848 | 374.944 | 28.32 | 5212 | 18 |  | 126.8722 | 26.5163 | 265.6128 | 199.2265 | 9.9624 | 311.324
2010-08-23 | 13:15:11 | 22.015 | 374.273 | 28.34 | 5222 | 18 |  | 126.6451 | 26.4688 | 265.1374 | 198.87 | 9.9445 | 310.7668
2010-08-23 | 13:15:21 | 22.182 | 374.608 | 28.33 | 5219 | 18 |  | 126.7586 | 26.4925 | 265.375 | 199.0482 | 9.9534 | 311.0452
2010-08-23 | 13:15:31 | 22.349 | 376.289 | 28.28 | 5226 | 18 |  | 127.3277 | 26.6115 | 266.5666 | 199.9419 | 9.9981 | 312.4419
2010-08-23 | 13:15:41 | 22.516 | 375.166 | 28.27 | 5212 | 18.1 |  | 127.2064 | 26.5861 | 266.2779 | 199.7254 | 9.9698 | 311.5569
2010-08-23 | 13:15:51 | 22.682 | 378.206 | 28.18 | 5210 | 18.1 |  | 128.2378 | 26.8017 | 268.4368 | 201.3447 | 10.0507 | 314.0829