## convers.+compens.
file name: PSt1_Eq4_Sal |  |  | 2008-03-29
author: Dr. Christian Huber
programm for temperature compensated oxygen calculation of membrane PSt1
Fit of the calibration curve is optimized between 0 and 250 % air-saturation (0 and 388 Torr)
enter your values here
input of F0,T0 | 57.96 | phase angle of cal 0
input of F100,T100 | 29.56 | phase angle of cal 100 (water-vapor saturated air)
input of Fm,Tm | 30.81 | measured phase angle
input of T0 | 22.2 | temperature of cal 0
input of T100 | 17.1 | temperatur of cal100
input of Tm | 17 | temperature at measurement
air pressure patm | 1013 | air pressure
Salinity | 32.3 | Salinity
Results of calculation + compensation
[%] air saturation | 89.7806 | %
[%] O2 | 18.7641 | %
pO2 [hPa] | 186.8812 | hPa
pO2 [Torr] | 140.1728 | Torr
cO2 [mg/L] | 7.1344 | mg/L
cO2 [ppm] | 7.1344 | ppm
cO2 [µmol/L] | 222.9504 | µmol/L
Internal calculated parameter (DO NOT CHANGE !!)
f1 | 0.801
DF/K | -0.08
DKSV/K | 0.000383
m | 22.9
tan(F0,T100) | 1.6234
tan(F0,Tm) | 1.624
tan(F100,T100) | 0.56716
tan(Fm,Tm) | 0.59636
KSV,T100 | 0.035276
KSV,Tm | 0.035237
A | 152.5561
B | 13.0631
C | -0.65065
a | 1.9912e-05
b | 0.0052603
c | -0.63277
Chlorinity | 17.8781

## Recalculate Fibox values
file name: PSt1_Eq4_Sal |  |  |  | 2008-03-29
author: Dr. Christian Huber
programm for temperature compensated oxygen calculation of membrane PSt1
Fit of the calibration curve is optimized between 0 and 250 % air-saturation (0 and 388 Torr)
Insert your calibration values
cal0 | 57.96 | ° | T0 | 22.2 | °C
cal100 | 29.56 | ° | T100 | 17.1 | °C
air pressure | 1020 | mbar
Salinity | 32.3 | °/°°
Internal calculated parameter (DO NOT CHANGE !!)
f1 | 0.801 | tan(F0,T100) | 1.6234 | A | 152.5561 | KSV,T100 | 0.035276 | a | 2.006e-05
DF/K | -0.08 | tan(F0,Tm) | 1.6224 | B | 13.0631 | KSV,Tm | 0.035352 | b | 0.0052902 |  |  |  |  | INSERT YOUR RESPECTIVE DATA
DKSV/K | 0.000383 | tan(F100,T100) | 0.56716 | C | -0.65065 |  |  | c | -0.63243 |  |  |  |  | chamber volume [L]
m | 22.9 | tan(Fm,Tm) | 0.59636 |  |  |  |  | Chlorinity | 17.8781 |  |  |  |  | 0.026
Insert the data you get from the Ascii File recorded with the OxyView TX3-V5.31.exe software | [7 empty] | The oxygen contents are calculated automatically from the raw data
date | time/hh:mm:ss | logtime/min | oxygen/% airsatur. | phase/° | amp | temp/°C |  | % air-sat. | % oxygen | pO2 (hPa) | pO2 (Torr) | cO2 [mg/L] | cO2 [µmol/L] | cO2 [µmol/L 10 min] | cO2 [µmol/L h] | cO2 [µmol/ h]
2010-08-23 | 11:21:21 | 0 | 302.382 | 30.81 | 5953 | 17.3 |  | 89.3048 | 18.6647 | 187.1309 | 140.3601 | 7.1059 | 222.0604 | -3.102 | -18.612 | -0.48391
2010-08-23 | 11:21:32 | 0.183 | 302.644 | 30.8 | 5958 | 17.1 |  | 89.6996 | 18.7472 | 188.005 | 141.0157 | 7.1645 | 223.8918
2010-08-23 | 11:21:42 | 0.35 | 304.484 | 30.73 | 5944 | 17.1 |  | 90.2481 | 18.8619 | 189.1545 | 141.878 | 7.2083 | 225.2608 | change data input according to column N
2010-08-23 | 11:21:52 | 0.517 | 301.598 | 30.84 | 5959 | 17.1 |  | 89.3879 | 18.6821 | 187.3516 | 140.5257 | 7.1396 | 223.1137
2010-08-23 | 11:22:02 | 0.684 | 303.694 | 30.76 | 5950 | 17.1 |  | 90.0126 | 18.8126 | 188.6609 | 141.5077 | 7.1895 | 224.6729
2010-08-23 | 11:22:12 | 0.851 | 305.541 | 30.69 | 5941 | 17.1 |  | 90.5632 | 18.9277 | 189.815 | 142.3733 | 7.2335 | 226.0472
2010-08-23 | 11:22:22 | 1.018 | 301.337 | 30.85 | 5954 | 17.1 |  | 89.3102 | 18.6658 | 187.1887 | 140.4035 | 7.1334 | 222.9197
2010-08-23 | 11:22:32 | 1.185 | 301.859 | 30.83 | 5942 | 17.1 |  | 89.4657 | 18.6983 | 187.5148 | 140.648 | 7.1459 | 223.308
2010-08-23 | 11:22:42 | 1.352 | 305.541 | 30.69 | 5947 | 17.1 |  | 90.5632 | 18.9277 | 189.815 | 142.3733 | 7.2335 | 226.0472
2010-08-23 | 11:22:52 | 1.519 | 305.541 | 30.69 | 5951 | 17.1 |  | 90.5632 | 18.9277 | 189.815 | 142.3733 | 7.2335 | 226.0472
2010-08-23 | 11:23:02 | 1.686 | 301.987 | 30.78 | 5950 | 17 |  | 90.0153 | 18.8132 | 188.69 | 141.5295 | 7.2035 | 225.1081
2010-08-23 | 11:23:12 | 1.852 | 304.088 | 30.7 | 5941 | 17 |  | 90.6448 | 18.9448 | 190.0093 | 142.5191 | 7.2538 | 226.6821
2010-08-23 | 11:23:22 | 2.02 | 300.423 | 30.84 | 5947 | 17 |  | 89.5465 | 18.7152 | 187.7072 | 140.7923 | 7.1659 | 223.9356
2010-08-23 | 11:23:33 | 2.186 | 300.683 | 30.83 | 5949 | 17 |  | 89.6244 | 18.7315 | 187.8706 | 140.9149 | 7.1722 | 224.1306
2010-08-23 | 11:23:43 | 2.353 | 301.465 | 30.8 | 5943 | 17 |  | 89.8588 | 18.7805 | 188.3617 | 141.2833 | 7.1909 | 224.7165
2010-08-23 | 11:23:53 | 2.52 | 301.726 | 30.79 | 5936 | 17 |  | 89.937 | 18.7968 | 188.5258 | 141.4064 | 7.1972 | 224.9122
2010-08-23 | 11:24:03 | 2.687 | 301.204 | 30.81 | 5953 | 17 |  | 89.7806 | 18.7641 | 188.1979 | 141.1604 | 7.1847 | 224.521
2010-08-23 | 11:24:13 | 2.854 | 298.609 | 30.91 | 5945 | 17 |  | 89.003 | 18.6016 | 186.5678 | 139.9377 | 7.1224 | 222.5764
2010-08-23 | 11:24:23 | 3.021 | 300.943 | 30.82 | 5936 | 17 |  | 89.7025 | 18.7478 | 188.0341 | 141.0376 | 7.1784 | 224.3257
2010-08-23 | 11:24:33 | 3.188 | 301.465 | 30.8 | 5948 | 17 |  | 89.8588 | 18.7805 | 188.3617 | 141.2833 | 7.1909 | 224.7165
2010-08-23 | 11:24:43 | 3.355 | 300.943 | 30.82 | 5961 | 17 |  | 89.7025 | 18.7478 | 188.0341 | 141.0376 | 7.1784 | 224.3257
2010-08-23 | 11:24:53 | 3.522 | 303.035 | 30.74 | 5943 | 17 |  | 90.3294 | 18.8789 | 189.3484 | 142.0234 | 7.2286 | 225.8936
2010-08-23 | 11:25:03 | 3.689 | 301.337 | 30.85 | 5943 | 17 |  | 89.4686 | 18.6989 | 187.5439 | 140.6699 | 7.1597 | 223.7409 |  | regression formula | time
2010-08-23 | 11:25:13 | 3.856 | 303.694 | 30.76 | 5945 | 17 |  | 90.1722 | 18.846 | 189.0189 | 141.7762 | 7.216 | 225.5005 | value for T=26 min. | 221.8863 | T11
2010-08-23 | 11:25:23 | 4.022 | 302.644 | 30.8 | 5946 | 17 |  | 89.8588 | 18.7805 | 188.3617 | 141.2833 | 7.1909 | 224.7165 | value for T=1 min. | 224.9883 | T1
2010-08-23 | 11:25:33 | 4.189 | 303.431 | 30.77 | 5956 | 17.2 |  | 89.7751 | 18.763 | 188.1399 | 141.1169 | 7.1569 | 223.6543 | difference between T25 and T1 | -3.102 | 10minutes
2010-08-23 | 11:25:43 | 4.356 | 302.382 | 30.81 | 5950 | 17.2 |  | 89.463 | 18.6978 | 187.4858 | 140.6263 | 7.1321 | 222.8768 | calculate from regression curve values for 10 minutes of photosynthesis or respiration
2010-08-23 | 11:25:53 | 4.523 | 305.012 | 30.71 | 5949 | 17.2 |  | 90.2456 | 18.8613 | 189.1258 | 141.8564 | 7.1944 | 224.8264
2010-08-23 | 11:26:03 | 4.69 | 300.296 | 30.89 | 5960 | 17.2 |  | 88.8424 | 18.5681 | 186.1852 | 139.6508 | 7.0826 | 221.3307
2010-08-23 | 11:26:13 | 4.857 | 300.556 | 30.88 | 5939 | 17.2 |  | 88.9197 | 18.5842 | 186.3473 | 139.7723 | 7.0887 | 221.5233
2010-08-23 | 11:26:23 | 5.024 | 303.168 | 30.78 | 5947 | 17.2 |  | 89.697 | 18.7467 | 187.9761 | 140.9941 | 7.1507 | 223.4597
2010-08-23 | 11:26:33 | 5.191 | 304.619 | 30.77 | 5943 | 17.2 |  | 89.7751 | 18.763 | 188.1399 | 141.1169 | 7.1569 | 223.6543
2010-08-23 | 11:26:43 | 5.357 | 305.411 | 30.74 | 5963 | 17.2 |  | 90.01 | 18.8121 | 188.6321 | 141.4861 | 7.1757 | 224.2395
2010-08-23 | 11:26:53 | 5.524 | 304.355 | 30.78 | 5964 | 17.2 |  | 89.697 | 18.7467 | 187.9761 | 140.9941 | 7.1507 | 223.4597
2010-08-23 | 11:27:03 | 5.691 | 304.092 | 30.79 | 5955 | 17.2 |  | 89.6189 | 18.7304 | 187.8125 | 140.8714 | 7.1445 | 223.2652
2010-08-23 | 11:27:13 | 5.858 | 301.472 | 30.89 | 5956 | 17.2 |  | 88.8424 | 18.5681 | 186.1852 | 139.6508 | 7.0826 | 221.3307
2010-08-23 | 11:27:23 | 6.025 | 301.994 | 30.87 | 5957 | 17.1 |  | 89.1549 | 18.6334 | 186.8633 | 140.1594 | 7.121 | 222.5321
2010-08-23 | 11:27:33 | 6.192 | 304.355 | 30.78 | 5959 | 17.1 |  | 89.856 | 18.7799 | 188.3327 | 141.2615 | 7.177 | 224.282
2010-08-23 | 11:27:43 | 6.359 | 304.619 | 30.77 | 5958 | 17.1 |  | 89.9342 | 18.7963 | 188.4967 | 141.3846 | 7.1833 | 224.4774
2010-08-23 | 11:27:53 | 6.526 | 303.957 | 30.75 | 5954 | 17.1 |  | 90.091 | 18.829 | 188.8253 | 141.631 | 7.1958 | 224.8687
2010-08-23 | 11:28:03 | 6.693 | 302.906 | 30.79 | 5952 | 17.1 |  | 89.7778 | 18.7636 | 188.1688 | 141.1386 | 7.1708 | 224.0868
2010-08-23 | 11:28:13 | 6.86 | 301.337 | 30.85 | 5963 | 17.1 |  | 89.3102 | 18.6658 | 187.1887 | 140.4035 | 7.1334 | 222.9197
2010-08-23 | 11:28:23 | 7.027 | 303.431 | 30.77 | 5960 | 17.1 |  | 89.9342 | 18.7963 | 188.4967 | 141.3846 | 7.1833 | 224.4774
2010-08-23 | 11:28:33 | 7.194 | 301.859 | 30.83 | 5963 | 17.1 |  | 89.4657 | 18.6983 | 187.5148 | 140.648 | 7.1459 | 223.308
2010-08-23 | 11:28:43 | 7.36 | 300.296 | 30.89 | 5955 | 17.3 |  | 88.6853 | 18.5352 | 185.8327 | 139.3864 | 7.0566 | 220.5199
2010-08-23 | 11:28:53 | 7.527 | 303.957 | 30.75 | 5961 | 17.3 |  | 89.7726 | 18.7625 | 188.1112 | 141.0954 | 7.1432 | 223.2236
2010-08-23 | 11:29:03 | 7.694 | 301.859 | 30.83 | 5952 | 17.3 |  | 89.1495 | 18.6322 | 186.8054 | 140.116 | 7.0936 | 221.6741
2010-08-23 | 11:29:13 | 7.861 | 301.598 | 30.84 | 5962 | 17.3 |  | 89.0719 | 18.616 | 186.6429 | 139.9941 | 7.0874 | 221.4813
2010-08-23 | 11:29:23 | 8.028 | 302.382 | 30.81 | 5957 | 17.1 |  | 89.6216 | 18.7309 | 187.8414 | 140.8931 | 7.1583 | 223.697
2010-08-23 | 11:29:33 | 8.195 | 301.076 | 30.86 | 5957 | 17.1 |  | 89.2325 | 18.6496 | 187.0259 | 140.2814 | 7.1272 | 222.7258
2010-08-23 | 11:29:43 | 8.362 | 301.076 | 30.86 | 5958 | 17.1 |  | 89.2325 | 18.6496 | 187.0259 | 140.2814 | 7.1272 | 222.7258
2010-08-23 | 11:29:53 | 8.529 | 300.556 | 30.88 | 5954 | 17.1 |  | 89.0774 | 18.6172 | 186.7008 | 140.0375 | 7.1148 | 222.3387
2010-08-23 | 11:30:03 | 8.696 | 302.12 | 30.82 | 5958 | 17.1 |  | 89.5436 | 18.7146 | 187.678 | 140.7705 | 7.1521 | 223.5024
2010-08-23 | 11:30:12 | 8.846 | 300.816 | 30.87 | 5962 | 17.1 |  | 89.1549 | 18.6334 | 186.8633 | 140.1594 | 7.121 | 222.5321
2010-08-23 | 11:30:22 | 9.013 | 302.12 | 30.82 | 5952 | 17.2 |  | 89.3852 | 18.6815 | 187.3227 | 140.5039 | 7.1259 | 222.6829
2010-08-23 | 11:30:32 | 9.18 | 298.868 | 30.9 | 5954 | 17 |  | 89.0804 | 18.6178 | 186.7301 | 140.0595 | 7.1286 | 222.77
2010-08-23 | 11:30:42 | 9.347 | 301.465 | 30.8 | 5963 | 17 |  | 89.8588 | 18.7805 | 188.3617 | 141.2833 | 7.1909 | 224.7165
2010-08-23 | 11:30:52 | 9.514 | 299.644 | 30.87 | 5953 | 17 |  | 89.3131 | 18.6664 | 187.2179 | 140.4254 | 7.1473 | 223.352
2010-08-23 | 11:31:02 | 9.68 | 299.644 | 30.87 | 5962 | 17 |  | 89.3131 | 18.6664 | 187.2179 | 140.4254 | 7.1473 | 223.352
2010-08-23 | 11:31:12 | 9.847 | 301.465 | 30.8 | 5950 | 17 |  | 89.8588 | 18.7805 | 188.3617 | 141.2833 | 7.1909 | 224.7165
2010-08-23 | 11:31:22 | 10.014 | 299.904 | 30.86 | 5962 | 17 |  | 89.3908 | 18.6827 | 187.3808 | 140.5476 | 7.1535 | 223.5463
2010-08-23 | 11:31:32 | 10.181 | 300.556 | 30.88 | 5952 | 17 |  | 89.2354 | 18.6502 | 187.0552 | 140.3033 | 7.141 | 223.1578
2010-08-23 | 11:31:42 | 10.348 | 301.598 | 30.84 | 5953 | 17 |  | 89.5465 | 18.7152 | 187.7072 | 140.7923 | 7.1659 | 223.9356
2010-08-23 | 11:31:52 | 10.515 | 299.518 | 30.92 | 5962 | 17 |  | 88.9256 | 18.5855 | 186.4057 | 139.8161 | 7.1163 | 222.3829
2010-08-23 | 11:32:02 | 10.682 | 301.337 | 30.85 | 5954 | 17 |  | 89.4686 | 18.6989 | 187.5439 | 140.6699 | 7.1597 | 223.7409
2010-08-23 | 11:32:12 | 10.849 | 302.382 | 30.81 | 5964 | 17.2 |  | 89.463 | 18.6978 | 187.4858 | 140.6263 | 7.1321 | 222.8768
2010-08-23 | 11:32:22 | 11.016 | 302.382 | 30.81 | 5958 | 17.2 |  | 89.463 | 18.6978 | 187.4858 | 140.6263 | 7.1321 | 222.8768
2010-08-23 | 11:32:32 | 11.183 | 300.296 | 30.89 | 5962 | 17.2 |  | 88.8424 | 18.5681 | 186.1852 | 139.6508 | 7.0826 | 221.3307
2010-08-23 | 11:32:42 | 11.35 | 300.296 | 30.89 | 5969 | 17.2 |  | 88.8424 | 18.5681 | 186.1852 | 139.6508 | 7.0826 | 221.3307
2010-08-23 | 11:32:52 | 11.516 | 301.598 | 30.84 | 5966 | 17.2 |  | 89.2297 | 18.649 | 186.9969 | 140.2596 | 7.1135 | 222.2956
2010-08-23 | 11:33:02 | 11.683 | 300.951 | 30.91 | 5960 | 17.2 |  | 88.688 | 18.5358 | 185.8617 | 139.4081 | 7.0703 | 220.9461
2010-08-23 | 11:33:12 | 11.85 | 298.362 | 31.01 | 5972 | 18.2 |  | 86.3818 | 18.0538 | 180.7971 | 135.6093 | 6.7575 | 211.1707
2010-08-23 | 11:33:22 | 12.017 | 304.355 | 30.78 | 5970