## convers.+compens.
file name: PSt1_Eq4_Sal |  |  | 2008-03-29
author: Dr. Christian Huber
programm for temperature compensated oxygen calculation of membrane PSt1
Fit of the calibration curve is optimized between 0 and 250 % air-saturation (0 and 388 Torr)
enter your values here
input of F0,T0 | 57.96 | phase angle of cal 0
input of F100,T100 | 29.56 | phase angle of cal 100 (water-vapor saturated air)
input of Fm,Tm | 15 | measured phase angle
input of T0 | 22.2 | temperature of cal 0
input of T100 | 17.1 | temperatur of cal100
input of Tm | 17.3 | temperature at measurement
air pressure patm | 1013 | air pressure
Salinity | 32.3 | Salinity
Results of calculation + compensation
[%] air saturation | 448.2798 | %
[%] O2 | 93.6905 | %
pO2 [hPa] | 932.7596 | hPa
pO2 [Torr] | 699.6292 | Torr
cO2 [mg/L] | 35.4198 | mg/L
cO2 [ppm] | 35.4198 | ppm
cO2 [µmol/L] | 1106.8672 | µmol/L
Internal calculated parameter (DO NOT CHANGE !!)
f1 | 0.801
DF/K | -0.08
DKSV/K | 0.000383
m | 22.9
tan(F0,T100) | 1.6234
tan(F0,Tm) | 1.6224
tan(F100,T100) | 0.56716
tan(Fm,Tm) | 0.26795
KSV,T100 | 0.035276
KSV,Tm | 0.035352
A | 152.5561
B | 13.0631
C | -0.65065
a | 9.0133e-06
b | -0.0021782
c | -0.83485
Chlorinity | 17.8781

## Recalculate Fibox values
file name: PSt1_Eq4_Sal |  |  |  | 2008-03-29
author: Dr. Christian Huber
programm for temperature compensated oxygen calculation of membrane PSt1
Fit of the calibration curve is optimized between 0 and 250 % air-saturation (0 and 388 Torr)
Insert your calibration values
cal0 | 57.96 | ° | T0 | 22.2 | °C
cal100 | 29.56 | ° | T100 | 17.1 | °C
air pressure | 1020 | mbar
Salinity | 32.3 | °/°°
Internal calculated parameter (DO NOT CHANGE !!)
f1 | 0.801 | tan(F0,T100) | 1.6234 | A | 152.5561 | KSV,T100 | 0.035276 | a | 1.9382e-05
DF/K | -0.08 | tan(F0,Tm) | 1.6224 | B | 13.0631 | KSV,Tm | 0.035352 | b | 0.0048315 |  |  |  |  | INSERT YOUR RESPECTIVE DATA
DKSV/K | 0.000383 | tan(F100,T100) | 0.56716 | C | -0.65065 |  |  | c | -0.64486 |  |  |  |  | chamber volume [L] | mg Chla | Blank (Chamber 1) cO2 [µmol/ h]
m | 22.9 | tan(Fm,Tm) | 0.57619 |  |  |  |  | Chlorinity | 17.8781 |  |  |  |  | 0.02381 | 0.030831 | -0.5148
Insert the data you get from the Ascii File recorded with the OxyView TX3-V5.31.exe software | [7 empty] | The oxygen contents are calculated automatically from the raw data
date | time/hh:mm:ss | logtime/min | oxygen/% airsatur. | phase/° | amp | temp/°C |  | % air-sat. | % oxygen | pO2 (hPa) | pO2 (Torr) | cO2 [mg/L] | cO2 [µmol/L] | cO2 [µmol/L 10 min] | cO2 [µmol/L h] | cO2 [µmol/ h] | cO2 [µmol/ h mg chl a]
2010-08-23 | 12:25:04 | 0 | 289.886 | 29.95 | 3063 | 17.3 |  | 96.2815 | 20.1228 | 201.7499 | 151.3253 | 7.6611 | 239.4081 | 4.188 | 25.128 | 0.5983 | 19.4057
2010-08-23 | 12:25:16 | 0.201 | 289.123 | 29.98 | 3060 | 17.3 |  | 96.0279 | 20.0698 | 201.2187 | 150.9268 | 7.6409 | 238.7777
2010-08-23 | 12:25:26 | 0.368 | 287.603 | 30.04 | 3069 | 17.3 |  | 95.5232 | 19.9643 | 200.161 | 150.1335 | 7.6007 | 237.5226 | change data input according to column N
2010-08-23 | 12:25:36 | 0.535 | 290.141 | 29.94 | 3066 | 17.3 |  | 96.3661 | 20.1405 | 201.9274 | 151.4584 | 7.6678 | 239.6187
2010-08-23 | 12:25:46 | 0.702 | 287.856 | 30.03 | 3064 | 17.3 |  | 95.6071 | 19.9819 | 200.3368 | 150.2654 | 7.6074 | 237.7313
2010-08-23 | 12:25:56 | 0.869 | 289.886 | 29.95 | 3071 | 17.3 |  | 96.2815 | 20.1228 | 201.7499 | 151.3253 | 7.6611 | 239.4081
2010-08-23 | 12:26:06 | 1.035 | 288.108 | 30.02 | 3064 | 17.3 |  | 95.6911 | 19.9994 | 200.5128 | 150.3974 | 7.6141 | 237.9401
2010-08-23 | 12:26:16 | 1.203 | 288.615 | 30 | 3066 | 17.3 |  | 95.8593 | 20.0346 | 200.8654 | 150.6619 | 7.6275 | 238.3585
2010-08-23 | 12:26:26 | 1.369 | 290.907 | 29.91 | 3065 | 17.3 |  | 96.6207 | 20.1937 | 202.4607 | 151.8585 | 7.6881 | 240.2516
2010-08-23 | 12:26:36 | 1.536 | 289.631 | 29.96 | 3069 | 17.3 |  | 96.1969 | 20.1051 | 201.5727 | 151.1923 | 7.6543 | 239.1978
2010-08-23 | 12:26:46 | 1.703 | 290.141 | 29.94 | 3073 | 17.3 |  | 96.3661 | 20.1405 | 201.9274 | 151.4584 | 7.6678 | 239.6187
2010-08-23 | 12:26:56 | 1.87 | 288.869 | 29.99 | 3066 | 17.3 |  | 95.9436 | 20.0522 | 201.0419 | 150.7943 | 7.6342 | 238.568
2010-08-23 | 12:27:06 | 2.037 | 288.869 | 29.99 | 3073 | 17.3 |  | 95.9436 | 20.0522 | 201.0419 | 150.7943 | 7.6342 | 238.568
2010-08-23 | 12:27:16 | 2.204 | 288.362 | 30.01 | 3070 | 17.3 |  | 95.7752 | 20.017 | 200.689 | 150.5296 | 7.6208 | 238.1492
2010-08-23 | 12:27:26 | 2.371 | 289.377 | 29.97 | 3072 | 17.3 |  | 96.1124 | 20.0875 | 201.3956 | 151.0595 | 7.6476 | 238.9877
2010-08-23 | 12:27:36 | 2.538 | 291.163 | 29.9 | 3069 | 17.3 |  | 96.7057 | 20.2115 | 202.6389 | 151.9921 | 7.6948 | 240.463
2010-08-23 | 12:27:46 | 2.705 | 289.886 | 29.95 | 3077 | 17.3 |  | 96.2815 | 20.1228 | 201.7499 | 151.3253 | 7.6611 | 239.4081
2010-08-23 | 12:27:56 | 2.872 | 288.362 | 30.01 | 3074 | 17.3 |  | 95.7752 | 20.017 | 200.689 | 150.5296 | 7.6208 | 238.1492
2010-08-23 | 12:28:06 | 3.039 | 290.652 | 29.92 | 3075 | 17.3 |  | 96.5358 | 20.176 | 202.2828 | 151.725 | 7.6813 | 240.0404
2010-08-23 | 12:28:16 | 3.205 | 287.856 | 30.03 | 3067 | 17.3 |  | 95.6071 | 19.9819 | 200.3368 | 150.2654 | 7.6074 | 237.7313
2010-08-23 | 12:28:26 | 3.372 | 291.163 | 29.9 | 3074 | 17.3 |  | 96.7057 | 20.2115 | 202.6389 | 151.9921 | 7.6948 | 240.463
2010-08-23 | 12:28:36 | 3.539 | 288.615 | 30 | 3069 | 17.3 |  | 95.8593 | 20.0346 | 200.8654 | 150.6619 | 7.6275 | 238.3585
2010-08-23 | 12:28:46 | 3.706 | 289.123 | 29.98 | 3070 | 17.3 |  | 96.0279 | 20.0698 | 201.2187 | 150.9268 | 7.6409 | 238.7777 |  | regression formula | time
2010-08-23 | 12:28:56 | 3.873 | 288.362 | 30.01 | 3072 | 17.3 |  | 95.7752 | 20.017 | 200.689 | 150.5296 | 7.6208 | 238.1492 | value for T=26 min. | 244.534 | T11
2010-08-23 | 12:29:06 | 4.04 | 290.396 | 29.93 | 3067 | 17.3 |  | 96.4509 | 20.1582 | 202.105 | 151.5916 | 7.6745 | 239.8295 | value for T=1 min. | 240.346 | T1
2010-08-23 | 12:29:16 | 4.207 | 288.362 | 30.01 | 3069 | 17.3 |  | 95.7752 | 20.017 | 200.689 | 150.5296 | 7.6208 | 238.1492 | difference between T25 and T1 | 4.188 | 10minutes
2010-08-23 | 12:29:26 | 4.374 | 289.631 | 29.96 | 3067 | 17.3 |  | 96.1969 | 20.1051 | 201.5727 | 151.1923 | 7.6543 | 239.1978 | calculate from regression curve values for 10 minutes of photosynthesis or respiration
2010-08-23 | 12:29:36 | 4.541 | 288.615 | 30 | 3076 | 17.3 |  | 95.8593 | 20.0346 | 200.8654 | 150.6619 | 7.6275 | 238.3585
2010-08-23 | 12:29:46 | 4.708 | 289.886 | 29.95 | 3069 | 17.3 |  | 96.2815 | 20.1228 | 201.7499 | 151.3253 | 7.6611 | 239.4081
2010-08-23 | 12:29:56 | 4.875 | 289.377 | 29.97 | 3069 | 17.3 |  | 96.1124 | 20.0875 | 201.3956 | 151.0595 | 7.6476 | 238.9877
2010-08-23 | 12:30:06 | 5.041 | 291.42 | 29.89 | 3069 | 17.3 |  | 96.7908 | 20.2293 | 202.8172 | 152.1258 | 7.7016 | 240.6746
2010-08-23 | 12:30:16 | 5.208 | 288.869 | 29.99 | 3066 | 17.3 |  | 95.9436 | 20.0522 | 201.0419 | 150.7943 | 7.6342 | 238.568
2010-08-23 | 12:30:26 | 5.375 | 291.933 | 29.87 | 3065 | 17.3 |  | 96.9613 | 20.2649 | 203.1744 | 152.3938 | 7.7152 | 241.0985
2010-08-23 | 12:30:36 | 5.542 | 287.856 | 30.03 | 3069 | 17.3 |  | 95.6071 | 19.9819 | 200.3368 | 150.2654 | 7.6074 | 237.7313
2010-08-23 | 12:30:46 | 5.709 | 291.42 | 29.89 | 3071 | 17.3 |  | 96.7908 | 20.2293 | 202.8172 | 152.1258 | 7.7016 | 240.6746
2010-08-23 | 12:30:56 | 5.876 | 288.615 | 30 | 3063 | 17.3 |  | 95.8593 | 20.0346 | 200.8654 | 150.6619 | 7.6275 | 238.3585
2010-08-23 | 12:31:06 | 6.043 | 290.141 | 29.94 | 3064 | 17.3 |  | 96.3661 | 20.1405 | 201.9274 | 151.4584 | 7.6678 | 239.6187
2010-08-23 | 12:31:16 | 6.21 | 292.447 | 29.85 | 3068 | 17.3 |  | 97.1321 | 20.3006 | 203.5323 | 152.6622 | 7.7287 | 241.5232
2010-08-23 | 12:31:26 | 6.377 | 290.652 | 29.92 | 3063 | 17.3 |  | 96.5358 | 20.176 | 202.2828 | 151.725 | 7.6813 | 240.0404
2010-08-23 | 12:31:36 | 6.544 | 289.123 | 29.98 | 3072 | 17.3 |  | 96.0279 | 20.0698 | 201.2187 | 150.9268 | 7.6409 | 238.7777
2010-08-23 | 12:31:45 | 6.694 | 291.42 | 29.89 | 3064 | 17.3 |  | 96.7908 | 20.2293 | 202.8172 | 152.1258 | 7.7016 | 240.6746
2010-08-23 | 12:31:55 | 6.861 | 288.615 | 30 | 3063 | 17.3 |  | 95.8593 | 20.0346 | 200.8654 | 150.6619 | 7.6275 | 238.3585
2010-08-23 | 12:32:05 | 7.027 | 288.615 | 30 | 3063 | 17.3 |  | 95.8593 | 20.0346 | 200.8654 | 150.6619 | 7.6275 | 238.3585
2010-08-23 | 12:32:15 | 7.194 | 290.141 | 29.94 | 3058 | 17.3 |  | 96.3661 | 20.1405 | 201.9274 | 151.4584 | 7.6678 | 239.6187
2010-08-23 | 12:32:25 | 7.361 | 289.886 | 29.95 | 3056 | 17.3 |  | 96.2815 | 20.1228 | 201.7499 | 151.3253 | 7.6611 | 239.4081
2010-08-23 | 12:32:35 | 7.528 | 288.615 | 30 | 3066 | 17.3 |  | 95.8593 | 20.0346 | 200.8654 | 150.6619 | 7.6275 | 238.3585
2010-08-23 | 12:32:45 | 7.695 | 290.141 | 29.94 | 3058 | 17.3 |  | 96.3661 | 20.1405 | 201.9274 | 151.4584 | 7.6678 | 239.6187
2010-08-23 | 12:32:55 | 7.862 | 289.123 | 29.98 | 3056 | 17.3 |  | 96.0279 | 20.0698 | 201.2187 | 150.9268 | 7.6409 | 238.7777
2010-08-23 | 12:33:05 | 8.029 | 289.123 | 29.98 | 3062 | 17.3 |  | 96.0279 | 20.0698 | 201.2187 | 150.9268 | 7.6409 | 238.7777
2010-08-23 | 12:33:15 | 8.196 | 291.163 | 29.9 | 3061 | 17.3 |  | 96.7057 | 20.2115 | 202.6389 | 151.9921 | 7.6948 | 240.463
2010-08-23 | 12:33:25 | 8.363 | 288.869 | 29.99 | 3060 | 17.3 |  | 95.9436 | 20.0522 | 201.0419 | 150.7943 | 7.6342 | 238.568
2010-08-23 | 12:33:35 | 8.53 | 293.667 | 29.89 | 3064 | 17.1 |  | 97.1332 | 20.3008 | 203.5852 | 152.7019 | 7.7583 | 242.446
2010-08-23 | 12:33:45 | 8.697 | 292.636 | 29.93 | 3063 | 17.1 |  | 96.7921 | 20.2295 | 202.8703 | 152.1657 | 7.731 | 241.5947
2010-08-23 | 12:33:55 | 8.864 | 292.378 | 29.94 | 3058 | 17.1 |  | 96.707 | 20.2118 | 202.6921 | 152.032 | 7.7242 | 241.3824
2010-08-23 | 12:34:05 | 9.03 | 293.409 | 29.9 | 3062 | 17.1 |  | 97.0478 | 20.283 | 203.4062 | 152.5676 | 7.7515 | 242.2328
2010-08-23 | 12:34:15 | 9.197 | 292.378 | 29.94 | 3066 | 17.1 |  | 96.707 | 20.2118 | 202.6921 | 152.032 | 7.7242 | 241.3824
2010-08-23 | 12:34:25 | 9.364 | 291.609 | 29.97 | 3057 | 17.1 |  | 96.4524 | 20.1585 | 202.1584 | 151.6317 | 7.7039 | 240.7468
2010-08-23 | 12:34:35 | 9.531 | 290.841 | 30 | 3063 | 17.1 |  | 96.1985 | 20.1055 | 201.6262 | 151.2325 | 7.6836 | 240.1131
2010-08-23 | 12:34:45 | 9.698 | 291.865 | 29.96 | 3060 | 17.1 |  | 96.5372 | 20.1763 | 202.3361 | 151.765 | 7.7107 | 240.9584
2010-08-23 | 12:34:55 | 9.865 | 297.571 | 29.74 | 3063 | 17.1 |  | 98.4244 | 20.5707 | 206.2916 | 154.7319 | 7.8614 | 245.669
2010-08-23 | 12:35:05 | 10.032 | 292.893 | 29.92 | 3057 | 17.1 |  | 96.8772 | 20.2473 | 203.0488 | 152.2995 | 7.7378 | 241.8072
2010-08-23 | 12:35:16 | 10.199 | 292.378 | 29.94 | 3058 | 17.1 |  | 96.707 | 20.2118 | 202.6921 | 152.032 | 7.7242 | 241.3824
2010-08-23 | 12:35:26 | 10.366 | 292.636 | 29.93 | 3057 | 17.1 |  | 96.7921 | 20.2295 | 202.8703 | 152.1657 | 7.731 | 241.5947
2010-08-23 | 12:35:36 | 10.533 | 294.443 | 29.86 | 3056 | 17.1 |  | 97.3899 | 20.3545 | 204.1232 | 153.1054 | 7.7788 | 243.0867
2010-08-23 | 12:35:46 | 10.7 | 296.524 | 29.78 | 3057 | 17.1 |  | 98.0782 | 20.4983 | 205.5659 | 154.1875 | 7.8338 | 244.8048
2010-08-23 | 12:35:56 | 10.866 | 293.151 | 29.91 | 3058 | 17.1 |  | 96.9624 | 20.2652 | 203.2274 | 152.4335 | 7.7446 | 242.0199
2010-08-23 | 12:36:06 | 11.033 | 294.702 | 29.85 | 3056 | 17.1 |  | 97.4756 | 20.3724 | 204.3029 | 153.2402 | 7.7856 | 243.3007
2010-08-23 | 12:36:16 | 11.2 | 295.481 | 29.82 | 3054 | 17.1 |  | 97.7333 | 20.4263 | 204.8431 | 153.6454 | 7.8062 | 243.944
2010-08-23 | 12:36:26 | 11.367 | 293.667 | 29.89 | 3064 | 17.1 |  | 97.1332 | 20.3008 | 203.5852 | 152.7019 | 7.7583 | 242.446
2010-08-23 | 12:36:36 | 11.534 | 293.409 | 29.9 | 3061 | 17.1 |  | 97.0478 | 20.283 | 203.4062 | 152.5676 | 7.7515 | 242.2328
2010-08-23 | 12:36:46 | 11.701 | 292.636 | 29.93 | 3054 | 17.1 |  | 96.7921 | 20.2295 | 202.8703 | 152.1657 | 7.731 | 241.5947
2010-08-23 | 12:36:56 | 11.868 | 290.331 | 30.02 | 3052 | 17.1 |  | 96.0297 | 20.0702 | 201.2724 | 150.9671 | 7.6701 | 239.6917
2010-08-23 | 12:37:06 | 12.035 | 290.141 | 29.94 | 3057 | 17.3 |  | 96.3661 | 20.1405 | 201.9274 | 151.4584 | 7.6678 | 239.6187
2010-08-23 | 12:37:16 | 12.202 | 290.652 | 29.92 | 3057 | 17.3 |  | 96.5358 | 20.176 | 202.2828 | 151.725 | 7.6813 | 240.0404
2010-08-23 | 12:37:26 | 12.368 | 290.396 | 29.93 | 3060 | 17.3 |  | 96.4509 | 20.1582 | 202.105 | 151.5916 | 7.6745 | 239.8295
2010-08-23 | 12:37:36 | 12.535 | 293.737 | 29.8 | 3053 | 17.3 |  | 97.5606 | 20.3902 | 204.4303 | 153.3357 | 7.7628 | 242.5888
2010-08-23 | 12:37:46 | 12.702 | 294.774 | 29.76 | 3064 | 17.3 |  | 97.905 | 20.4621 | 205.1519 | 153.877 | 7.7902 | 243.4451
2010-08-23 | 12:37:56 | 12.869 | 291.163 | 29.9 | 3065 | 17.3 |  | 96.7057 | 20.2115 | 202.6389 | 151.9921 | 7.6948 | 240.463
2010-08-23 | 12:38:06 | 13.036 | 292.705 | 29.84 | 3062 | 17.3 |  | 97.2176 | 20.3185 | 203.7115 | 152.7966 | 7.7355 | 241.7359
2010-08-23 | 12:38:16 | 13.203 | 290.652 | 29.92 | 3063 | 17.3 |  | 96.5358 | 20.176 | 202.2828 | 151.725 | 7.6813 | 240.0404
2010-08-23 | 12:38:26 | 13.37 | 292.19 | 29.86 | 3055 | 17.3 |  | 97.0466 | 20.2827 | 203.3533 | 152.5279 | 7.7219 | 241.3108
2010-08-23 | 12:38:36 | 13.537 | 290.141 | 29.94 | 3056 | 17.3 |  | 96.3661 | 20.1405 | 201.9274 | 151.4584 | 7.6678 | 239.6187
2010-08-23 | 12:38:46 | 13.704 | 291.42 | 29.89 | 3057 | 17.3 |  | 96.7908 | 20.2293 | 202.8172 | 152.1258 | 7.7016 | 240.6746
2010-08-23 | 12:38:56 | 13.871 | 291.163 | 29.9 | 3064 | 17.3 |  | 96.7057 | 20.2115 | 202.6389 | 151.9921 | 7.6948 | 240.463
2010-08-23 | 12:39:06 | 14.038 | 291.933 | 29.87 | 3059 | 17.3 |  | 96.9613 | 20.2649 | 203.1744 | 152.3938 | 7.7152 | 241.0985
2010-08-23 | 12:39:16 | 14.205 | 296.076 | 29.71 | 3060 | 17.3 |  | 98.3374 | 20.5525 | 206.058 | 154.5566 | 7.8247 | 244.5203
2010-08-23 | 12:39:26 | 14.372 | 288.615 | 30 | 3055 | 17.3 |  | 95.8593 | 20.0346 | 200.8654 | 150.6619 | 7.6275 | 238.3585
2010-08-23 | 12:39:36 | 14.538 | 295.294 | 29.74 | 3059 | 17.3 |  | 98.0777 | 20.4982 | 205.5138 | 154.1484 | 7.804 | 243.8745
2010-08-23 | 12:39:46 | 14.705 | 290.652 | 29.92 | 3061 | 17.3 |  | 96.5358 | 20.176 | 202.2828 | 151.725 | 7.6813 | 240.0404
2010-08-23 | 12:39:56 | 14.872 | 292.962 | 29.83 | 3059 | 17.3 |  | 97.3032 | 20.3364 | 203.8909 | 152.9312 | 7.7424 | 241.9488
2010-08-23 | 12:40:06 | 15.039 | 295.554 | 29.73 | 3056 | 17.3 |  | 98.1642 | 20.5163 | 205.695 | 154.2844 | 7.8109 | 244.0896
2010-08-23 | 12:40:16 | 15.206 | 295.554 | 29.73 | 3058 | 17.3 |  | 98.1642 | 20.5163 | 205.695 | 154.2844 | 7.8109 | 244.0896
2010-08-23 | 12:40:26 | 15.373 | 294.255 | 29.78 | 3057 | 17.3 |  | 97.7326 | 20.4261 | 204.7907 | 153.6061 | 7.7765 | 243.0165
2010-08-23 | 12:40:36 | 15.54 | 294.255 | 29.78 | 3060 | 17.3 |  | 97.7326 | 20.4261 | 204.7907 | 153.6061 | 7.7765 | 243.0165
2010-08-23 | 12:40:46 | 15.707 | 296.263 | 29.79 | 3054 | 17.1 |  | 97.9918 | 20.4803 | 205.3849 | 154.0518 | 7.8269 | 244.5893
2010-08-23 | 12:40:56 | 15.874 | 294.184 | 29.87 | 3055 | 17.1 |  | 97.3042 | 20.3366 | 203.9437 | 152.9708 | 7.7719 | 242.8729
2010-08-23 | 12:41:06 | 16.041 | 292.378 | 29.94 | 3058 | 17.1 |  | 96.707 | 20.2118 | 202.6921 | 152.032 | 7.7242 | 241.3824
2010-08-23 | 12:41:16 | 16.207 | 294.443 | 29.86 | 3060 | 17.1 |  | 97.3899 | 20.3545 | 204.1232 | 153.1054 | 7.7788 | 243.0867
2010-08-23 | 12:41:26 | 16.374 | 295.481 | 29.82 | 3061 | 17.1 |  | 97.7333 | 20.4263 | 204.8431 | 153.6454 | 7.8062 | 243.944
2010-08-23 | 12:41:36 | 16.541 | 298.885 | 29.69 | 3065 | 17.1 |  | 98.8592 | 20.6616 | 207.2029 | 155.4154 | 7.8961 | 246.7542
2010-08-23 | 12:41:46 | 16.708 | 297.047 | 29.76 | 3057 | 17.1 |  | 98.2511 | 20.5345 | 205.9284 | 154.4594 | 7.8476 | 245.2365
2010-08-23 | 12:41:56 | 16.875 | 295.741 | 29.81 | 3058 | 17.1 |  | 97.8194 | 20.4443 | 205.0235 | 153.7807 | 7.8131 | 244.1589
2010-08-23 | 12:42:06 | 17.042 | 294.443 | 29.86 | 3056 | 17.1 |  | 97.3899 | 20.3545 | 204.1232 | 153.1054 | 7.7788 | 243.0867
2010-08-23 | 12:42:16 | 17.209 | 297.047 | 29.76 | 3059 | 17.1 |  | 98.2511 | 20.5345 | 205.9284 | 154.4594 | 7.8476 | 245.2365
2010-08-23 | 12:42:26 | 17.376 | 291.609 | 29.97 | 3056 | 17.1 |  | 96.4524 | 20.1585 | 202.1584 | 151.6317 | 7.7039 | 240.7468
2010-08-23 | 12:42:36 | 17.543 | 295.481 | 29.82 | 3053 | 17.1 |  | 97.7333 | 20.4263 | 204.8431 | 153.6454 | 7.8062 | 243.944
2010-08-23 | 12:42:46 | 17.71 | 294.184 | 29.87 | 3049 | 17.1 |  | 97.3042 | 20.3366 | 203.9437 | 152.9708 | 7.7719 | 242.8729
2010-08-23 | 12:42:56 | 17.877 | 300.471 | 29.63 | 3057 | 17.1 |  | 99.3839 | 20.7712 | 208.3026 | 156.2402 | 7.938 | 248.0638
2010-08-23 | 12:43:06 | 18.043 | 299.942 | 29.65 | 3055 | 17.1 |  | 99.2086 | 20.7346 | 207.9353 | 155.9647 | 7.924 | 247.6264
2010-08-23 | 12:43:16 | 18.21 | 297.833 | 29.73 | 3056 | 17.1 |  | 98.5112 | 20.5888 | 206.4735 | 154.8683 | 7.8683 | 245.8856
2010-08-23 | 12:43:25 | 18.361 | 299.677 | 29.66 | 3054 | 17.1 |  | 99.1211 | 20.7163 | 207.7519 | 155.8272 | 7.9171 | 247.408
2010-08-23 | 12:43:35 | 18.527 | 296.785 | 29.77 | 3055 | 17.1 |  | 98.1646 | 20.5164 | 205.7471 | 154.3234 | 7.8407 | 245.0205
2010-08-23 | 12:43:45 | 18.694 | 296.785 | 29.77 | 3052 | 17.1 |  | 98.1646 | 20.5164 | 205.7471 | 154.3234 | 7.8407 | 245.0205
2010-08-23 | 12:43:55 | 18.861 | 297.571 | 29.74 | 3055 | 17.1 |  | 98.4244 | 20.5707 | 206.2916 | 154.7319 | 7.8614 | 245.669
2010-08-23 | 12:44:05 | 19.028 | 297.571 | 29.74 | 3044 | 17.1 |  | 98.4244 | 20.5707 | 206.2916 | 154.7319 | 7.8614 | 245.669
2010-08-23 | 12:44:15 | 19.195 | 298.359 | 29.71 | 3055 | 17.1 |  | 98.685 | 20.6252 | 206.8379 | 155.1416 | 7.8822 | 246.3195
2010-08-23 | 12:44:25 | 19.362 | 294.961 | 29.84 | 3055 | 17.1 |  | 97.5614 | 20.3903 | 204.4828 | 153.3751 | 7.7925 | 243.5149
2010-08-23 | 12:44:35 | 19.529 | 294.961 | 29.84 | 3049 | 17.1 |  | 97.5614 | 20.3903 | 204.4828 | 153.3751 | 7.7925 | 243.5149
2010-08-23 | 12:44:45 | 19.696 | 294.961 | 29.84 | 3049 | 17.1 |  | 97.5614 | 20.3903 | 204.4828 | 153.3751 | 7.7925 | 243.5149
2010-08-23 | 12:44:55 | 19.863 | 298.359 | 29.71 | 3046 | 17.1 |  | 98.685 | 20.6252 | 206.8379 | 155.1416 | 7.8822 | 246.3195
2010-08-23 | 12:45:05 | 20.03 | 297.385 | 29.66 | 3050 | 17.3 |  | 98.772 | 20.6434 | 206.9687 | 155.2397 | 7.8592 | 245.601
2010-08-23 | 12:45:15 | 20.197 | 296.076 | 29.71 | 3053 | 17.3 |  | 98.3374 | 20.5525 | 206.058 | 154.5566 | 7.8247 | 244.5203