## convers.+compens.
file name: PSt1_Eq4_Sal |  |  | 2008-03-29
author: Dr. Christian Huber
programm for temperature compensated oxygen calculation of membrane PSt1
Fit of the calibration curve is optimized between 0 and 250 % air-saturation (0 and 388 Torr)
enter your values here
input of F0,T0 | 57.96 | phase angle of cal 0
input of F100,T100 | 29.56 | phase angle of cal 100 (water-vapor saturated air)
input of Fm,Tm | 29.9 | measured phase angle
input of T0 | 17.1 | temperature of cal 0
input of T100 | 22.1 | temperatur of cal100
input of Tm | 16.5 | temperature at measurement
air pressure patm | 1013 | air pressure
Salinity | 32.3 | Salinity
Results of calculation + compensation
[%] air saturation | 107.7975 | %
[%] O2 | 22.5297 | %
pO2 [hPa] | 224.521 | hPa
pO2 [Torr] | 168.4051 | Torr
cO2 [mg/L] | 8.6484 | mg/L
cO2 [ppm] | 8.6484 | ppm
cO2 [µmol/L] | 270.2636 | µmol/L
Internal calculated parameter (DO NOT CHANGE !!)
f1 | 0.801
DF/K | -0.08
DKSV/K | 0.000383
m | 22.9
tan(F0,T100) | 1.5733
tan(F0,Tm) | 1.6008
tan(F100,T100) | 0.56716
tan(Fm,Tm) | 0.57503
KSV,T100 | 0.032946
KSV,Tm | 0.030801
A | 157.4165
B | 14.2247
C | -0.63952
a | 1.4881e-05
b | 0.0043403
c | -0.6408
Chlorinity | 17.8781

## Recalculate Fibox values
file name: PSt1_Eq4_Sal |  |  |  | 2008-03-29
author: Dr. Christian Huber
programm for temperature compensated oxygen calculation of membrane PSt1
Fit of the calibration curve is optimized between 0 and 250 % air-saturation (0 and 388 Torr)
Insert your calibration values
cal0 | 57.96 | ° | T0 | 17.1 | °C
cal100 | 29.56 | ° | T100 | 22.1 | °C
air pressure | 1020 | mbar
Salinity | 32.2 | °/°°
Internal calculated parameter (DO NOT CHANGE !!)
f1 | 0.801 | tan(F0,T100) | 1.5733 | A | 157.4165 | KSV,T100 | 0.032946 | a | 1.4273e-05
DF/K | -0.08 | tan(F0,Tm) | 1.6003 | B | 14.2247 | KSV,Tm | 0.03084 | b | 0.0038456 |  |  |  |  | INSERT YOUR RESPECTIVE DATA
DKSV/K | 0.000383 | tan(F100,T100) | 0.56716 | C | -0.63952 |  |  | c | -0.65633 |  |  |  |  | chamber volume [L] | Fresh weight (g) | Blank (chamber 1) cO2 [µmol/ h]
m | 22.9 | tan(Fm,Tm) | 0.54998 |  |  |  |  | Chlorinity | 17.8227 |  |  |  |  | 0.026 | 0.0708 | -0.5148
Insert the data you get from the Ascii File recorded with the OxyView TX3-V5.31.exe software | [7 empty] | The oxygen contents are calculated automatically from the raw data
date | time/hh:mm:ss | logtime/min | oxygen/% airsatur. | phase/° | amp | temp/°C |  | % air-sat. | % oxygen | pO2 (hPa) | pO2 (Torr) | cO2 [mg/L] | cO2 [µmol/L] | cO2 [µmol/L 10 min] | cO2 [µmol/L h] | cO2 [µmol/ h] | cO2 [µmol/ h gFW]
2010-08-23 | 19:33:06 | 0 | 329.439 | 28.81 | 3073 | 16.6 |  | 118.5285 | 24.7724 | 248.58 | 186.4508 | 9.5643 | 298.8838 | 25.05 | 150.3 | 4.4226 | 62.4661
2010-08-23 | 19:33:18 | 0.201 | 333.883 | 28.66 | 3076 | 16.6 |  | 120.1321 | 25.1076 | 251.9432 | 188.9735 | 9.6937 | 302.9276
2010-08-23 | 19:33:28 | 0.368 | 332.691 | 28.7 | 3074 | 16.6 |  | 119.702 | 25.0177 | 251.0412 | 188.2969 | 9.659 | 301.8431 | change data input according to column N
2010-08-23 | 19:33:38 | 0.535 | 331.504 | 28.74 | 3071 | 16.6 |  | 119.2737 | 24.9282 | 250.143 | 187.6232 | 9.6244 | 300.763
2010-08-23 | 19:33:48 | 0.702 | 330.617 | 28.77 | 3074 | 16.6 |  | 118.9537 | 24.8613 | 249.4717 | 187.1197 | 9.5986 | 299.956
2010-08-23 | 19:33:58 | 0.869 | 334.781 | 28.63 | 3071 | 16.6 |  | 120.4559 | 25.1753 | 252.6222 | 189.4828 | 9.7198 | 303.744
2010-08-23 | 19:34:08 | 1.036 | 333.585 | 28.67 | 3067 | 16.6 |  | 120.0244 | 25.0851 | 251.7174 | 188.8041 | 9.685 | 302.6561
2010-08-23 | 19:34:18 | 1.203 | 334.781 | 28.63 | 3071 | 16.6 |  | 120.4559 | 25.1753 | 252.6222 | 189.4828 | 9.7198 | 303.744
2010-08-23 | 19:34:28 | 1.37 | 335.981 | 28.59 | 3059 | 16.6 |  | 120.8892 | 25.2658 | 253.5309 | 190.1643 | 9.7548 | 304.8366
2010-08-23 | 19:34:38 | 1.537 | 335.981 | 28.59 | 3066 | 16.6 |  | 120.8892 | 25.2658 | 253.5309 | 190.1643 | 9.7548 | 304.8366
2010-08-23 | 19:34:48 | 1.703 | 340.529 | 28.44 | 3062 | 16.6 |  | 122.5302 | 25.6088 | 256.9725 | 192.7458 | 9.8872 | 308.9747
2010-08-23 | 19:34:58 | 1.87 | 334.182 | 28.65 | 3057 | 16.6 |  | 120.2399 | 25.1301 | 252.1693 | 189.1431 | 9.7024 | 303.1995
2010-08-23 | 19:35:08 | 2.037 | 333.585 | 28.67 | 3060 | 16.6 |  | 120.0244 | 25.0851 | 251.7174 | 188.8041 | 9.685 | 302.6561
2010-08-23 | 19:35:18 | 2.204 | 336.885 | 28.56 | 3052 | 16.6 |  | 121.2153 | 25.334 | 254.2149 | 190.6774 | 9.7811 | 305.659
2010-08-23 | 19:35:29 | 2.371 | 337.792 | 28.53 | 3054 | 16.6 |  | 121.5425 | 25.4024 | 254.901 | 191.192 | 9.8075 | 306.484
2010-08-23 | 19:35:39 | 2.538 | 335.981 | 28.59 | 3052 | 16.6 |  | 120.8892 | 25.2658 | 253.5309 | 190.1643 | 9.7548 | 304.8366
2010-08-23 | 19:35:49 | 2.705 | 337.187 | 28.55 | 3048 | 16.6 |  | 121.3242 | 25.3568 | 254.4434 | 190.8487 | 9.7899 | 305.9337
2010-08-23 | 19:35:59 | 2.872 | 338.702 | 28.5 | 3050 | 16.6 |  | 121.8707 | 25.471 | 255.5894 | 191.7083 | 9.834 | 307.3116
2010-08-23 | 19:36:09 | 3.039 | 334.481 | 28.64 | 3053 | 16.6 |  | 120.3479 | 25.1527 | 252.3957 | 189.3128 | 9.7111 | 303.4716
2010-08-23 | 19:36:19 | 3.206 | 337.792 | 28.53 | 3047 | 16.6 |  | 121.5425 | 25.4024 | 254.901 | 191.192 | 9.8075 | 306.484
2010-08-23 | 19:36:29 | 3.373 | 339.31 | 28.48 | 3043 | 16.6 |  | 122.0901 | 25.5168 | 256.0495 | 192.0534 | 9.8517 | 307.8648
2010-08-23 | 19:36:39 | 3.539 | 339.31 | 28.48 | 3044 | 16.6 |  | 122.0901 | 25.5168 | 256.0495 | 192.0534 | 9.8517 | 307.8648
2010-08-23 | 19:36:49 | 3.706 | 343.293 | 28.35 | 3043 | 16.6 |  | 123.5274 | 25.8172 | 259.0638 | 194.3143 | 9.9677 | 311.4891 |  | regression formula | time
2010-08-23 | 19:36:59 | 3.873 | 342.369 | 28.38 | 3042 | 16.6 |  | 123.1939 | 25.7475 | 258.3645 | 193.7898 | 9.9407 | 310.6483 | value for T=26 min. | 325.6175 | T11
2010-08-23 | 19:37:09 | 4.04 | 341.448 | 28.41 | 3042 | 16.6 |  | 122.8615 | 25.6781 | 257.6674 | 193.267 | 9.9139 | 309.8102 | value for T=1 min. | 300.5675 | T1
2010-08-23 | 19:37:19 | 4.207 | 341.754 | 28.4 | 3035 | 16.6 |  | 122.9722 | 25.7012 | 257.8995 | 193.4411 | 9.9229 | 310.0892 | difference between T25 and T1 | 25.05 | 10minutes
2010-08-23 | 19:37:29 | 4.374 | 342.985 | 28.36 | 3033 | 16.6 |  | 123.4161 | 25.794 | 258.8304 | 194.1393 | 9.9587 | 311.2085 | calculate from regression curve values for 10 minutes of photosynthesis or respiration
2010-08-23 | 19:37:39 | 4.541 | 343.911 | 28.33 | 3031 | 16.6 |  | 123.7502 | 25.8638 | 259.5312 | 194.6649 | 9.9856 | 312.0511
2010-08-23 | 19:37:49 | 4.708 | 342.677 | 28.37 | 3026 | 16.6 |  | 123.3049 | 25.7707 | 258.5973 | 193.9645 | 9.9497 | 310.9283
2010-08-23 | 19:37:59 | 4.875 | 341.754 | 28.4 | 3024 | 16.6 |  | 122.9722 | 25.7012 | 257.8995 | 193.4411 | 9.9229 | 310.0892
2010-08-23 | 19:38:09 | 5.042 | 341.754 | 28.4 | 3019 | 16.6 |  | 122.9722 | 25.7012 | 257.8995 | 193.4411 | 9.9229 | 310.0892
2010-08-23 | 19:38:19 | 5.208 | 337.792 | 28.53 | 3012 | 16.6 |  | 121.5425 | 25.4024 | 254.901 | 191.192 | 9.8075 | 306.484
2010-08-23 | 19:38:29 | 5.375 | 347.644 | 28.21 | 3019 | 16.6 |  | 125.0975 | 26.1454 | 262.3566 | 196.7842 | 10.0943 | 315.4483
2010-08-23 | 19:38:39 | 5.542 | 342.061 | 28.39 | 3016 | 16.6 |  | 123.083 | 25.7243 | 258.1319 | 193.6154 | 9.9318 | 310.3686
2010-08-23 | 19:38:49 | 5.709 | 341.448 | 28.41 | 3015 | 16.6 |  | 122.8615 | 25.6781 | 257.6674 | 193.267 | 9.9139 | 309.8102
2010-08-23 | 19:38:59 | 5.876 | 343.911 | 28.33 | 3012 | 16.6 |  | 123.7502 | 25.8638 | 259.5312 | 194.6649 | 9.9856 | 312.0511
2010-08-23 | 19:39:09 | 6.043 | 349.214 | 28.16 | 3014 | 16.6 |  | 125.6639 | 26.2638 | 263.5446 | 197.6752 | 10.1401 | 316.8766
2010-08-23 | 19:39:19 | 6.21 | 349.529 | 28.15 | 3017 | 16.6 |  | 125.7775 | 26.2875 | 263.7829 | 197.854 | 10.1492 | 317.1632
2010-08-23 | 19:39:29 | 6.377 | 343.911 | 28.33 | 3010 | 16.6 |  | 123.7502 | 25.8638 | 259.5312 | 194.6649 | 9.9856 | 312.0511
2010-08-23 | 19:39:38 | 6.527 | 346.394 | 28.25 | 3008 | 16.6 |  | 124.6465 | 26.0511 | 261.4108 | 196.0748 | 10.058 | 314.3111
2010-08-23 | 19:39:48 | 6.694 | 347.331 | 28.22 | 3006 | 16.6 |  | 124.9845 | 26.1218 | 262.1198 | 196.6066 | 10.0852 | 315.1636
2010-08-23 | 19:39:58 | 6.861 | 349.529 | 28.15 | 3003 | 16.6 |  | 125.7775 | 26.2875 | 263.7829 | 197.854 | 10.1492 | 317.1632
2010-08-23 | 19:40:08 | 7.028 | 345.461 | 28.28 | 2998 | 16.6 |  | 124.3095 | 25.9807 | 260.7041 | 195.5447 | 10.0308 | 313.4614
2010-08-23 | 19:40:18 | 7.195 | 349.214 | 28.16 | 3000 | 16.6 |  | 125.6639 | 26.2638 | 263.5446 | 197.6752 | 10.1401 | 316.8766
2010-08-23 | 19:40:28 | 7.362 | 349.214 | 28.16 | 2992 | 16.6 |  | 125.6639 | 26.2638 | 263.5446 | 197.6752 | 10.1401 | 316.8766
2010-08-23 | 19:40:38 | 7.528 | 348.899 | 28.17 | 2997 | 16.6 |  | 125.5504 | 26.24 | 263.3065 | 197.4966 | 10.1309 | 316.5904
2010-08-23 | 19:40:48 | 7.695 | 347.958 | 28.2 | 2986 | 16.6 |  | 125.2105 | 26.169 | 262.5937 | 196.962 | 10.1035 | 315.7334
2010-08-23 | 19:40:58 | 7.862 | 351.426 | 28.09 | 2995 | 16.6 |  | 126.462 | 26.4306 | 265.2183 | 198.9306 | 10.2045 | 318.8891
2010-08-23 | 19:41:08 | 8.029 | 348.899 | 28.17 | 2989 | 16.6 |  | 125.5504 | 26.24 | 263.3065 | 197.4966 | 10.1309 | 316.5904
2010-08-23 | 19:41:18 | 8.196 | 349.529 | 28.15 | 2983 | 16.6 |  | 125.7775 | 26.2875 | 263.7829 | 197.854 | 10.1492 | 317.1632
2010-08-23 | 19:41:28 | 8.363 | 352.061 | 28.07 | 2975 | 16.6 |  | 126.6911 | 26.4784 | 265.6988 | 199.291 | 10.2229 | 319.4668
2010-08-23 | 19:41:38 | 8.53 | 355.577 | 27.96 | 2977 | 16.6 |  | 127.96 | 26.7436 | 268.36 | 201.2871 | 10.3253 | 322.6666
2010-08-23 | 19:41:48 | 8.697 | 353.335 | 28.03 | 2978 | 16.6 |  | 127.1508 | 26.5745 | 266.6629 | 200.0142 | 10.26 | 320.626
2010-08-23 | 19:41:58 | 8.864 | 355.899 | 27.95 | 2977 | 16.6 |  | 128.0761 | 26.7679 | 268.6035 | 201.4698 | 10.3347 | 322.9593
2010-08-23 | 19:42:08 | 9.031 | 352.061 | 28.07 | 2972 | 16.6 |  | 126.6911 | 26.4784 | 265.6988 | 199.291 | 10.2229 | 319.4668
2010-08-23 | 19:42:18 | 9.198 | 356.544 | 27.93 | 2973 | 16.6 |  | 128.3087 | 26.8165 | 269.0913 | 201.8356 | 10.3535 | 323.5458
2010-08-23 | 19:42:28 | 9.365 | 357.513 | 27.9 | 2968 | 16.6 |  | 128.6585 | 26.8896 | 269.8249 | 202.3858 | 10.3817 | 324.4278
2010-08-23 | 19:42:38 | 9.532 | 353.974 | 28.01 | 2968 | 16.6 |  | 127.3814 | 26.6227 | 267.1465 | 200.3769 | 10.2786 | 321.2075
2010-08-23 | 19:42:48 | 9.698 | 354.294 | 28 | 2962 | 16.6 |  | 127.4969 | 26.6468 | 267.3887 | 200.5586 | 10.288 | 321.4987
2010-08-23 | 19:42:58 | 9.865 | 353.974 | 28.01 | 2966 | 16.6 |  | 127.3814 | 26.6227 | 267.1465 | 200.3769 | 10.2786 | 321.2075
2010-08-23 | 19:43:08 | 10.032 | 356.221 | 27.94 | 2960 | 16.6 |  | 128.1923 | 26.7922 | 268.8473 | 201.6526 | 10.3441 | 323.2524
2010-08-23 | 19:43:18 | 10.199 | 361.094 | 27.79 | 2959 | 16.6 |  | 129.9507 | 27.1597 | 272.535 | 204.4186 | 10.486 | 327.6864
2010-08-23 | 19:43:28 | 10.366 | 358.81 | 27.86 | 2955 | 16.6 |  | 129.1266 | 26.9875 | 270.8067 | 203.1223 | 10.4195 | 325.6083
2010-08-23 | 19:43:38 | 10.533 | 359.136 | 27.85 | 2956 | 16.6 |  | 129.244 | 27.012 | 271.0528 | 203.3069 | 10.4289 | 325.9043
2010-08-23 | 19:43:48 | 10.7 | 362.078 | 27.76 | 2954 | 16.6 |  | 130.3058 | 27.2339 | 273.2797 | 204.9772 | 10.5146 | 328.5819
2010-08-23 | 19:43:58 | 10.867 | 360.767 | 27.8 | 2952 | 16.6 |  | 129.8326 | 27.135 | 272.2873 | 204.2328 | 10.4764 | 327.3886
2010-08-23 | 19:44:08 | 11.034 | 361.75 | 27.77 | 2949 | 16.6 |  | 130.1873 | 27.2092 | 273.0312 | 204.7908 | 10.5051 | 328.2831
2010-08-23 | 19:44:18 | 11.2 | 359.787 | 27.83 | 2948 | 16.6 |  | 129.4791 | 27.0611 | 271.5458 | 203.6767 | 10.4479 | 326.497
2010-08-23 | 19:44:28 | 11.367 | 364.718 | 27.68 | 2951 | 16.6 |  | 131.2584 | 27.433 | 275.2775 | 206.4756 | 10.5915 | 330.9838
2010-08-23 | 19:44:38 | 11.534 | 359.787 | 27.83 | 2945 | 16.6 |  | 129.4791 | 27.0611 | 271.5458 | 203.6767 | 10.4479 | 326.497
2010-08-23 | 19:44:48 | 11.701 | 363.726 | 27.71 | 2941 | 16.6 |  | 130.9002 | 27.3581 | 274.5263 | 205.9122 | 10.5626 | 330.0807
2010-08-23 | 19:44:58 | 11.868 | 362.078 | 27.76 | 2943 | 16.6 |  | 130.3058 | 27.2339 | 273.2797 | 204.9772 | 10.5146 | 328.5819
2010-08-23 | 19:45:08 | 12.035 | 361.422 | 27.78 | 2929 | 16.6 |  | 130.069 | 27.1844 | 272.783 | 204.6046 | 10.4955 | 327.9846
2010-08-23 | 19:45:18 | 12.202 | 365.05 | 27.67 | 2937 | 16.6 |  | 131.378 | 27.458 | 275.5284 | 206.6639 | 10.6011 | 331.2856
2010-08-23 | 19:45:28 | 12.369 | 363.066 | 27.73 | 2936 | 16.6 |  | 130.6621 | 27.3084 | 274.0269 | 205.5376 | 10.5434 | 329.4802
2010-08-23 | 19:45:38 | 12.536 | 366.047 | 27.64 | 2931 | 16.6 |  | 131.7378 | 27.5332 | 276.2828 | 207.2297 | 10.6302 | 332.1926
2010-08-23 | 19:45:48 | 12.703 | 363.726 | 27.71 | 2927 | 16.6 |  | 130.9002 | 27.3581 | 274.5263 | 205.9122 | 10.5626 | 330.0807
2010-08-23 | 19:45:58 | 12.87 | 370.067 | 27.52 | 2924 | 16.6 |  | 133.1884 | 27.8364 | 279.3251 | 209.5116 | 10.7472 | 335.8506
2010-08-23 | 19:46:08 | 13.036 | 364.718 | 27.68 | 2924 | 16.6 |  | 131.2584 | 27.433 | 275.2775 | 206.4756 | 10.5915 | 330.9838
2010-08-23 | 19:46:18 | 13.203 | 369.73 | 27.53 | 2928 | 16.6 |  | 133.0668 | 27.811 | 279.0701 | 209.3204 | 10.7374 | 335.544
2010-08-23 | 19:46:28 | 13.37 | 361.422 | 27.78 | 2920 | 16.6 |  | 130.069 | 27.1844 | 272.783 | 204.6046 | 10.4955 | 327.9846
2010-08-23 | 19:46:38 | 13.537 | 367.381 | 27.6 | 2923 | 16.6 |  | 132.2192 | 27.6338 | 277.2925 | 207.9871 | 10.669 | 333.4067
2010-08-23 | 19:46:48 | 13.704 | 365.382 | 27.66 | 2915 | 16.6 |  | 131.4978 | 27.483 | 275.7796 | 206.8523 | 10.6108 | 331.5876
2010-08-23 | 19:46:58 | 13.871 | 368.385 | 27.57 | 2912 | 16.6 |  | 132.5817 | 27.7096 | 278.0527 | 208.5572 | 10.6983 | 334.3207
2010-08-23 | 19:47:09 | 14.038 | 367.381 | 27.6 | 2916 | 16.6 |  | 132.2192 | 27.6338 | 277.2925 | 207.9871 | 10.669 | 333.4067
2010-08-23 | 19:47:19 | 14.205 | 370.742 | 27.5 | 2908 | 16.6 |  | 133.432 | 27.8873 | 279.836 | 209.8949 | 10.7669 | 336.4649
2010-08-23 | 19:47:29 | 14.372 | 368.721 | 27.56 | 2909 | 16.6 |  | 132.7028 | 27.7349 | 278.3066 | 208.7477 | 10.708 | 334.626
2010-08-23 | 19:47:39 | 14.539 | 372.436 | 27.45 | 2909 | 16.6 |  | 134.0434 | 28.0151 | 281.1182 | 210.8566 | 10.8162 | 338.0065
2010-08-23 | 19:47:49 | 14.705 | 367.715 | 27.59 | 2899 | 16.6 |  | 132.3399 | 27.659 | 277.5456 | 208.1769 | 10.6788 | 333.711
2010-08-23 | 19:47:59 | 14.872 | 372.096 | 27.46 | 2904 | 16.6 |  | 133.9209 | 27.9895 | 280.8612 | 210.6638 | 10.8063 | 337.6976
2010-08-23 | 19:48:09 | 15.039 | 368.721 | 27.56 | 2897 | 16.6 |  | 132.7028 | 27.7349 | 278.3066 | 208.7477 | 10.708 | 334.626
2010-08-23 | 19:48:19 | 15.206 | 371.757 | 27.47 | 2898 | 16.6 |  | 133.7984 | 27.9639 | 280.6045 | 210.4713 | 10.7964 | 337.3889
2010-08-23 | 19:48:29 | 15.373 | 372.096 | 27.46 | 2900 | 16.6 |  | 133.9209 | 27.9895 | 280.8612 | 210.6638 | 10.8063 | 337.6976
2010-08-23 | 19:48:39 | 15.54 | 374.823 | 27.38 | 2895 | 16.6 |  | 134.9049 | 28.1951 | 282.925 | 212.2118 | 10.8857 | 340.179
2010-08-23 | 19:48:49 | 15.707 | 373.116 | 27.43 | 2894 | 16.6 |  | 134.2889 | 28.0664 | 281.633 | 211.2427 | 10.836 | 338.6255
2010-08-23 | 19:48:59 | 15.874 | 375.852 | 27.35 | 2896 | 16.6 |  | 135.2761 | 28.2727 | 283.7035 | 212.7957 | 10.9157 | 341.1151
2010-08-23 | 19:49:09 | 16.041 | 374.481 | 27.39 | 2889 | 16.6 |  | 134.7814 | 28.1693 | 282.666 | 212.0175 | 10.8758 | 339.8676
2010-08-23 | 19:49:19 | 16.208 | 375.509 | 27.36 | 2887 | 16.6 |  | 135.1523 | 28.2468 | 283.4437 | 212.6009 | 10.9057 | 340.8027