## convers.+compens.
file name: PSt1_Eq4_Sal |  |  | 2008-03-29
author: Dr. Christian Huber
programm for temperature compensated oxygen calculation of membrane PSt1
Fit of the calibration curve is optimized between 0 and 250 % air-saturation (0 and 388 Torr)
enter your values here
input of F0,T0 | 58.68 | phase angle of cal 0
input of F100,T100 | 30.19 | phase angle of cal 100 (water-vapor saturated air)
input of Fm,Tm | 30.9 | measured phase angle
input of T0 | 18.4 | temperature of cal 0
input of T100 | 17 | temperatur of cal100
input of Tm | 17.1 | temperature at measurement
air pressure patm | 1013 | air pressure
Salinity | 29.8 | Salinity
Results of calculation + compensation
[%] air saturation | 93.8416 | %
[%] O2 | 19.6129 | %
pO2 [hPa] | 195.3101 | hPa
pO2 [Torr] | 146.495 | Torr
cO2 [mg/L] | 7.5649 | mg/L
cO2 [ppm] | 7.5649 | ppm
cO2 [µmol/L] | 236.4033 | µmol/L
Internal calculated parameter (DO NOT CHANGE !!)
f1 | 0.801
DF/K | -0.08
DKSV/K | 0.000383
m | 22.9
tan(F0,T100) | 1.6507
tan(F0,Tm) | 1.6502
tan(F100,T100) | 0.58178
tan(Fm,Tm) | 0.59849
KSV,T100 | 0.034606
KSV,Tm | 0.034644
A | 153.9082
B | 13.3862
C | -0.64755
a | 1.9008e-05
b | 0.0050076
c | -0.63731
Chlorinity | 16.4931

## Recalculate Fibox values
file name: PSt1_Eq4_Sal |  |  |  | 2008-03-29
author: Dr. Christian Huber
programm for temperature compensated oxygen calculation of membrane PSt1
Fit of the calibration curve is optimized between 0 and 250 % air-saturation (0 and 388 Torr)
Insert your calibration values
cal0 | 58.68 | ° | T0 | 18.4 | °C
cal100 | 30.19 | ° | T100 | 17 | °C
air pressure | 1020 | mbar
Salinity | 29.8 | °/°°
Internal calculated parameter (DO NOT CHANGE !!)
f1 | 0.801 | tan(F0,T100) | 1.6507 | A | 153.9082 | KSV,T100 | 0.034606 | a | 1.8627e-05
DF/K | -0.08 | tan(F0,Tm) | 1.6502 | B | 13.3862 | KSV,Tm | 0.034644 | b | 0.0047441 |  |  |  |  | INSERT YOUR RESPECTIVE DATA
DKSV/K | 0.000383 | tan(F100,T100) | 0.58178 | C | -0.64755 |  |  | c | -0.6446 |  |  |  |  | chamber volume [L]
m | 22.9 | tan(Fm,Tm) | 0.58646 |  |  |  |  | Chlorinity | 16.4931 |  |  |  |  | 0.02607
Insert the data you get from the Ascii File recorded with the OxyView TX3-V5.31.exe software | [7 empty] | The oxygen contents are calculated automatically from the raw data
date | time/hh:mm:ss | logtime/min | oxygen/% airsatur. | phase/° | amp | temp/°C |  | % air-sat. | % oxygen | pO2 (hPa) | pO2 (Torr) | cO2 [mg/L] | cO2 [µmol/L] | cO2 [µmol/L 10 min] | cO2 [µmol/L h] | cO2 [µmol/ h]
2010-07-28 | 18:01:38 | 0 | 296.575 | 30.39 | 3663 | 17.1 |  | 98.0942 | 20.5017 | 205.5994 | 154.2127 | 7.9634 | 248.8573 | -0.708 | -4.248 | -0.11074
2010-07-28 | 18:01:50 | 0.201 | 297.87 | 30.34 | 3650 | 17.1 |  | 98.5227 | 20.5912 | 206.4975 | 154.8863 | 7.9982 | 249.9444
2010-07-28 | 18:02:00 | 0.368 | 296.058 | 30.41 | 3646 | 17.1 |  | 97.9233 | 20.466 | 205.2414 | 153.9441 | 7.9496 | 248.424 | change data input according to column N
2010-07-28 | 18:02:10 | 0.535 | 299.172 | 30.29 | 3644 | 17.1 |  | 98.9533 | 20.6812 | 207.4001 | 155.5633 | 8.0332 | 251.0369
2010-07-28 | 18:02:20 | 0.702 | 301.006 | 30.22 | 3642 | 17.1 |  | 99.5598 | 20.808 | 208.6713 | 156.5168 | 8.0824 | 252.5756
2010-07-28 | 18:02:30 | 0.869 | 299.695 | 30.27 | 3639 | 17.1 |  | 99.1262 | 20.7174 | 207.7624 | 155.8351 | 8.0472 | 251.4754
2010-07-28 | 18:02:40 | 1.036 | 299.433 | 30.28 | 3647 | 17.1 |  | 99.0397 | 20.6993 | 207.5812 | 155.6991 | 8.0402 | 251.2561
2010-07-28 | 18:02:50 | 1.203 | 299.433 | 30.28 | 3644 | 17.1 |  | 99.0397 | 20.6993 | 207.5812 | 155.6991 | 8.0402 | 251.2561
2010-07-28 | 18:03:00 | 1.37 | 299.695 | 30.27 | 3645 | 17.1 |  | 99.1262 | 20.7174 | 207.7624 | 155.8351 | 8.0472 | 251.4754
2010-07-28 | 18:03:10 | 1.537 | 297.092 | 30.37 | 3646 | 17.1 |  | 98.2653 | 20.5374 | 205.9581 | 154.4817 | 7.9773 | 249.2915
2010-07-28 | 18:03:20 | 1.703 | 298.651 | 30.31 | 3644 | 17.1 |  | 98.7808 | 20.6452 | 207.0385 | 155.2921 | 8.0192 | 250.5993
2010-07-28 | 18:03:30 | 1.87 | 296.868 | 30.29 | 3642 | 17.3 |  | 98.5997 | 20.6073 | 206.6075 | 154.9688 | 7.9738 | 249.1821
2010-07-28 | 18:03:40 | 2.037 | 296.609 | 30.3 | 3648 | 17.3 |  | 98.5137 | 20.5894 | 206.4273 | 154.8336 | 7.9669 | 248.9648
2010-07-28 | 18:03:50 | 2.204 | 297.647 | 30.26 | 3645 | 17.3 |  | 98.8582 | 20.6614 | 207.1492 | 155.3751 | 7.9947 | 249.8355
2010-07-28 | 18:04:00 | 2.371 | 298.167 | 30.24 | 3650 | 17.3 |  | 99.0309 | 20.6975 | 207.5112 | 155.6466 | 8.0087 | 250.2721
2010-07-28 | 18:04:11 | 2.538 | 294.29 | 30.39 | 3648 | 17.3 |  | 97.7435 | 20.4284 | 204.8134 | 153.6231 | 7.9046 | 247.0184
2010-07-28 | 18:04:21 | 2.705 | 295.576 | 30.34 | 3649 | 17.3 |  | 98.1705 | 20.5176 | 205.7082 | 154.2943 | 7.9391 | 248.0976
2010-07-28 | 18:04:31 | 2.872 | 299.472 | 30.19 | 3653 | 17.3 |  | 99.4644 | 20.7881 | 208.4194 | 156.3278 | 8.0438 | 251.3674
2010-07-28 | 18:04:41 | 3.039 | 295.834 | 30.33 | 3652 | 17.3 |  | 98.2562 | 20.5355 | 205.8877 | 154.4289 | 7.9461 | 248.3141
2010-07-28 | 18:04:51 | 3.206 | 296.868 | 30.29 | 3658 | 17.3 |  | 98.5997 | 20.6073 | 206.6075 | 154.9688 | 7.9738 | 249.1821
2010-07-28 | 18:05:01 | 3.373 | 296.609 | 30.3 | 3651 | 17.3 |  | 98.5137 | 20.5894 | 206.4273 | 154.8336 | 7.9669 | 248.9648
2010-07-28 | 18:05:11 | 3.539 | 298.167 | 30.24 | 3652 | 17.3 |  | 99.0309 | 20.6975 | 207.5112 | 155.6466 | 8.0087 | 250.2721
2010-07-28 | 18:05:21 | 3.706 | 296.609 | 30.3 | 3662 | 17.3 |  | 98.5137 | 20.5894 | 206.4273 | 154.8336 | 7.9669 | 248.9648 |  | regression formula | time
2010-07-28 | 18:05:31 | 3.873 | 296.868 | 30.29 | 3657 | 17.3 |  | 98.5997 | 20.6073 | 206.6075 | 154.9688 | 7.9738 | 249.1821 | value for T=26 min. | 249.686 | T11
2010-07-28 | 18:05:41 | 4.04 | 296.609 | 30.3 | 3661 | 17.3 |  | 98.5137 | 20.5894 | 206.4273 | 154.8336 | 7.9669 | 248.9648 | value for T=1 min. | 250.394 | T1
2010-07-28 | 18:05:51 | 4.207 | 301.269 | 30.21 | 3660 | 17.1 |  | 99.6468 | 20.8262 | 208.8536 | 156.6535 | 8.0895 | 252.7962 | difference between T25 and T1 | -0.708 | 10minutes
2010-07-28 | 18:06:01 | 4.374 | 300.481 | 30.24 | 3659 | 17.1 |  | 99.3861 | 20.7717 | 208.3072 | 156.2437 | 8.0683 | 252.1349 | calculate from regression curve values for 10 minutes of photosynthesis or respiration
2010-07-28 | 18:06:11 | 4.541 | 298.651 | 30.31 | 3658 | 17.1 |  | 98.7808 | 20.6452 | 207.0385 | 155.2921 | 8.0192 | 250.5993
2010-07-28 | 18:06:21 | 4.708 | 300.481 | 30.24 | 3662 | 17.1 |  | 99.3861 | 20.7717 | 208.3072 | 156.2437 | 8.0683 | 252.1349
2010-07-28 | 18:06:31 | 4.875 | 300.595 | 30.28 | 3662 | 17 |  | 99.2173 | 20.7364 | 207.9791 | 155.9976 | 8.0701 | 252.1909
2010-07-28 | 18:06:41 | 5.041 | 300.858 | 30.27 | 3656 | 17 |  | 99.3039 | 20.7545 | 208.1607 | 156.1338 | 8.0772 | 252.411
2010-07-28 | 18:06:51 | 5.208 | 302.967 | 30.19 | 3668 | 17 |  | 100 | 20.9 | 209.6198 | 157.2282 | 8.1338 | 254.1803
2010-07-28 | 18:07:01 | 5.375 | 299.287 | 30.33 | 3660 | 17 |  | 98.7855 | 20.6462 | 207.074 | 155.3187 | 8.035 | 251.0933
2010-07-28 | 18:07:11 | 5.542 | 301.121 | 30.26 | 3666 | 17 |  | 99.3906 | 20.7726 | 208.3425 | 156.2701 | 8.0842 | 252.6314
2010-07-28 | 18:07:21 | 5.709 | 297.985 | 30.38 | 3665 | 17 |  | 98.3558 | 20.5564 | 206.1733 | 154.6431 | 8 | 250.0011
2010-07-28 | 18:07:31 | 5.876 | 299.548 | 30.32 | 3669 | 17 |  | 98.8717 | 20.6642 | 207.2547 | 155.4542 | 8.042 | 251.3124
2010-07-28 | 18:07:41 | 6.043 | 297.985 | 30.38 | 3663 | 17 |  | 98.3558 | 20.5564 | 206.1733 | 154.6431 | 8 | 250.0011
2010-07-28 | 18:07:51 | 6.21 | 300.071 | 30.3 | 3670 | 17 |  | 99.0443 | 20.7003 | 207.6165 | 155.7256 | 8.056 | 251.7512
2010-07-28 | 18:08:01 | 6.377 | 300.071 | 30.3 | 3670 | 17 |  | 99.0443 | 20.7003 | 207.6165 | 155.7256 | 8.056 | 251.7512
2010-07-28 | 18:08:11 | 6.544 | 299.026 | 30.34 | 3670 | 17 |  | 98.6994 | 20.6282 | 206.8935 | 155.1833 | 8.028 | 250.8744
2010-07-28 | 18:08:20 | 6.694 | 299.548 | 30.32 | 3669 | 17 |  | 98.8717 | 20.6642 | 207.2547 | 155.4542 | 8.042 | 251.3124
2010-07-28 | 18:08:30 | 6.861 | 298.505 | 30.36 | 3669 | 17 |  | 98.5275 | 20.5922 | 206.533 | 154.9129 | 8.014 | 250.4373
2010-07-28 | 18:08:40 | 7.028 | 299.433 | 30.28 | 3676 | 17.1 |  | 99.0397 | 20.6993 | 207.5812 | 155.6991 | 8.0402 | 251.2561
2010-07-28 | 18:08:50 | 7.195 | 295.286 | 30.44 | 3676 | 17.1 |  | 97.6678 | 20.4126 | 204.7057 | 153.5423 | 7.9288 | 247.7756
2010-07-28 | 18:09:00 | 7.361 | 297.87 | 30.34 | 3673 | 17.1 |  | 98.5227 | 20.5912 | 206.4975 | 154.8863 | 7.9982 | 249.9444
2010-07-28 | 18:09:10 | 7.528 | 298.39 | 30.32 | 3677 | 17.1 |  | 98.6947 | 20.6272 | 206.858 | 155.1567 | 8.0122 | 250.3808
2010-07-28 | 18:09:20 | 7.695 | 299.957 | 30.26 | 3676 | 17.1 |  | 99.2127 | 20.7355 | 207.9438 | 155.9711 | 8.0542 | 251.695
2010-07-28 | 18:09:30 | 7.862 | 300.743 | 30.23 | 3679 | 17.1 |  | 99.4729 | 20.7898 | 208.4891 | 156.3802 | 8.0754 | 252.3551
2010-07-28 | 18:09:40 | 8.029 | 299.172 | 30.29 | 3675 | 17.1 |  | 98.9533 | 20.6812 | 207.4001 | 155.5633 | 8.0332 | 251.0369
2010-07-28 | 18:09:50 | 8.196 | 295.286 | 30.44 | 3681 | 17.1 |  | 97.6678 | 20.4126 | 204.7057 | 153.5423 | 7.9288 | 247.7756
2010-07-28 | 18:10:00 | 8.363 | 299.695 | 30.27 | 3679 | 17.1 |  | 99.1262 | 20.7174 | 207.7624 | 155.8351 | 8.0472 | 251.4754
2010-07-28 | 18:10:10 | 8.53 | 297.611 | 30.35 | 3683 | 17.1 |  | 98.4368 | 20.5733 | 206.3175 | 154.7513 | 7.9913 | 249.7266
2010-07-28 | 18:10:20 | 8.697 | 297.611 | 30.35 | 3683 | 17.1 |  | 98.4368 | 20.5733 | 206.3175 | 154.7513 | 7.9913 | 249.7266
2010-07-28 | 18:10:30 | 8.864 | 296.316 | 30.4 | 3683 | 17.1 |  | 98.0087 | 20.4838 | 205.4203 | 154.0783 | 7.9565 | 248.6406
2010-07-28 | 18:10:40 | 9.031 | 299.433 | 30.28 | 3682 | 17.1 |  | 99.0397 | 20.6993 | 207.5812 | 155.6991 | 8.0402 | 251.2561
2010-07-28 | 18:10:50 | 9.198 | 297.351 | 30.36 | 3682 | 17.1 |  | 98.351 | 20.5554 | 206.1377 | 154.6165 | 7.9843 | 249.509
2010-07-28 | 18:11:00 | 9.364 | 297.87 | 30.34 | 3684 | 17.1 |  | 98.5227 | 20.5912 | 206.4975 | 154.8863 | 7.9982 | 249.9444
2010-07-28 | 18:11:10 | 9.531 | 297.127 | 30.28 | 3684 | 17.3 |  | 98.6857 | 20.6253 | 206.7879 | 155.1041 | 7.9808 | 249.3997
2010-07-28 | 18:11:20 | 9.698 | 296.351 | 30.31 | 3681 | 17.3 |  | 98.4277 | 20.5714 | 206.2472 | 154.6986 | 7.9599 | 248.7477
2010-07-28 | 18:11:30 | 9.866 | 297.907 | 30.25 | 3686 | 17.3 |  | 98.9445 | 20.6794 | 207.3301 | 155.5108 | 8.0017 | 250.0537
2010-07-28 | 18:11:40 | 10.032 | 297.127 | 30.28 | 3691 | 17.3 |  | 98.6857 | 20.6253 | 206.7879 | 155.1041 | 7.9808 | 249.3997
2010-07-28 | 18:11:50 | 10.199 | 295.834 | 30.33 | 3683 | 17.3 |  | 98.2562 | 20.5355 | 205.8877 | 154.4289 | 7.9461 | 248.3141
2010-07-28 | 18:12:00 | 10.366 | 295.318 | 30.35 | 3689 | 17.3 |  | 98.0849 | 20.4997 | 205.5289 | 154.1598 | 7.9322 | 247.8813
2010-07-28 | 18:12:10 | 10.533 | 296.351 | 30.31 | 3690 | 17.3 |  | 98.4277 | 20.5714 | 206.2472 | 154.6986 | 7.9599 | 248.7477
2010-07-28 | 18:12:20 | 10.7 | 294.804 | 30.37 | 3685 | 17.3 |  | 97.914 | 20.464 | 205.1708 | 153.8912 | 7.9184 | 247.4494
2010-07-28 | 18:12:30 | 10.867 | 296.351 | 30.31 | 3688 | 17.3 |  | 98.4277 | 20.5714 | 206.2472 | 154.6986 | 7.9599 | 248.7477
2010-07-28 | 18:12:40 | 11.033 | 296.092 | 30.32 | 3690 | 17.3 |  | 98.3419 | 20.5535 | 206.0674 | 154.5637 | 7.953 | 248.5308
2010-07-28 | 18:12:50 | 11.2 | 296.351 | 30.31 | 3686 | 17.3 |  | 98.4277 | 20.5714 | 206.2472 | 154.6986 | 7.9599 | 248.7477
2010-07-28 | 18:13:00 | 11.367 | 297.127 | 30.28 | 3689 | 17.3 |  | 98.6857 | 20.6253 | 206.7879 | 155.1041 | 7.9808 | 249.3997
2010-07-28 | 18:13:10 | 11.534 | 296.609 | 30.3 | 3687 | 17.3 |  | 98.5137 | 20.5894 | 206.4273 | 154.8336 | 7.9669 | 248.9648
2010-07-28 | 18:13:20 | 11.701 | 296.092 | 30.32 | 3689 | 17.3 |  | 98.3419 | 20.5535 | 206.0674 | 154.5637 | 7.953 | 248.5308
2010-07-28 | 18:13:30 | 11.868 | 298.911 | 30.3 | 3691 | 17.1 |  | 98.867 | 20.6632 | 207.2192 | 155.4276 | 8.0262 | 250.818
2010-07-28 | 18:13:40 | 12.035 | 296.575 | 30.39 | 3691 | 17.1 |  | 98.0942 | 20.5017 | 205.5994 | 154.2127 | 7.9634 | 248.8573
2010-07-28 | 18:13:50 | 12.202 | 296.833 | 30.38 | 3686 | 17.1 |  | 98.1797 | 20.5196 | 205.7787 | 154.3471 | 7.9704 | 249.0743
2010-07-28 | 18:14:00 | 12.369 | 296.058 | 30.41 | 3691 | 17.1 |  | 97.9233 | 20.466 | 205.2414 | 153.9441 | 7.9496 | 248.424
2010-07-28 | 18:14:10 | 12.536 | 297.726 | 30.39 | 3694 | 17 |  | 98.2702 | 20.5385 | 205.9937 | 154.5084 | 7.9931 | 249.7833
2010-07-28 | 18:14:20 | 12.702 | 299.026 | 30.34 | 3690 | 17 |  | 98.6994 | 20.6282 | 206.8935 | 155.1833 | 8.028 | 250.8744
2010-07-28 | 18:14:30 | 12.869 | 298.245 | 30.37 | 3689 | 17 |  | 98.4416 | 20.5743 | 206.3531 | 154.778 | 8.007 | 250.2191
2010-07-28 | 18:14:40 | 13.036 | 300.595 | 30.28 | 3692 | 17 |  | 99.2173 | 20.7364 | 207.9791 | 155.9976 | 8.0701 | 252.1909
2010-07-28 | 18:14:50 | 13.203 | 299.143 | 30.38 | 3695 | 16.9 |  | 98.5324 | 20.5933 | 206.5688 | 154.9398 | 8.0298 | 250.9323
2010-07-28 | 18:15:00 | 13.37 | 302.291 | 30.26 | 3689 | 16.9 |  | 99.569 | 20.8099 | 208.742 | 156.5698 | 8.1143 | 253.5722
2010-07-28 | 18:15:10 | 13.537 | 299.404 | 30.37 | 3691 | 16.9 |  | 98.6183 | 20.6112 | 206.7489 | 155.0749 | 8.0368 | 251.1511
2010-07-28 | 18:15:20 | 13.704 | 299.927 | 30.35 | 3697 | 16.9 |  | 98.7904 | 20.6472 | 207.1097 | 155.3455 | 8.0509 | 251.5894
2010-07-28 | 18:15:30 | 13.871 | 299.81 | 30.31 | 3695 | 17 |  | 98.958 | 20.6822 | 207.4355 | 155.5899 | 8.049 | 251.5317
2010-07-28 | 18:15:40 | 14.038 | 300.071 | 30.3 | 3695 | 17 |  | 99.0443 | 20.7003 | 207.6165 | 155.7256 | 8.056 | 251.7512
2010-07-28 | 18:15:51 | 14.205 | 299.287 | 30.33 | 3696 | 17 |  | 98.7855 | 20.6462 | 207.074 | 155.3187 | 8.035 | 251.0933
2010-07-28 | 18:16:01 | 14.371 | 298.245 | 30.37 | 3699 | 17 |  | 98.4416 | 20.5743 | 206.3531 | 154.778 | 8.007 | 250.2191
2010-07-28 | 18:16:11 | 14.538 | 299.81 | 30.31 | 3697 | 17 |  | 98.958 | 20.6822 | 207.4355 | 155.5899 | 8.049 | 251.5317
2010-07-28 | 18:16:21 | 14.705 | 297.466 | 30.4 | 3701 | 17 |  | 98.1846 | 20.5206 | 205.8143 | 154.3738 | 7.9861 | 249.5658
2010-07-28 | 18:16:31 | 14.872 | 299.548 | 30.32 | 3700 | 17 |  | 98.8717 | 20.6642 | 207.2547 | 155.4542 | 8.042 | 251.3124
2010-07-28 | 18:16:41 | 15.039 | 295.916 | 30.46 | 3692 | 17 |  | 97.6727 | 20.4136 | 204.7414 | 153.5691 | 7.9445 | 248.2649
2010-07-28 | 18:16:51 | 15.206 | 300.858 | 30.27 | 3698 | 17 |  | 99.3039 | 20.7545 | 208.1607 | 156.1338 | 8.0772 | 252.411
2010-07-28 | 18:17:01 | 15.373 | 297.466 | 30.4 | 3698 | 17 |  | 98.1846 | 20.5206 | 205.8143 | 154.3738 | 7.9861 | 249.5658
2010-07-28 | 18:17:11 | 15.54 | 296.058 | 30.41 | 3705 | 17.1 |  | 97.9233 | 20.466 | 205.2414 | 153.9441 | 7.9496 | 248.424
2010-07-28 | 18:17:21 | 15.707 | 297.092 | 30.37 | 3698 | 17.1 |  | 98.2653 | 20.5374 | 205.9581 | 154.4817 | 7.9773 | 249.2915
2010-07-28 | 18:17:31 | 15.874 | 297.351 | 30.36 | 3705 | 17.1 |  | 98.351 | 20.5554 | 206.1377 | 154.6165 | 7.9843 | 249.509
2010-07-28 | 18:17:41 | 16.041 | 297.611 | 30.35 | 3705 | 17.1 |  | 98.4368 | 20.5733 | 206.3175 | 154.7513 | 7.9913 | 249.7266
2010-07-28 | 18:17:51 | 16.208 | 296.833 | 30.38 | 3698 | 17.1 |  | 98.1797 | 20.5196 | 205.7787 | 154.3471 | 7.9704 | 249.0743
2010-07-28 | 18:18:01 | 16.375 | 297.87 | 30.34 | 3703 | 17.1 |  | 98.5227 | 20.5912 | 206.4975 | 154.8863 | 7.9982 | 249.9444
2010-07-28 | 18:18:11 | 16.541 | 297.092 | 30.37 | 3703 | 17.1 |  | 98.2653 | 20.5374 | 205.9581 | 154.4817 | 7.9773 | 249.2915
2010-07-28 | 18:18:21 | 16.708 | 298.39 | 30.32 | 3701 | 17.1 |  | 98.6947 | 20.6272 | 206.858 | 155.1567 | 8.0122 | 250.3808
2010-07-28 | 18:18:31 | 16.875 | 297.092 | 30.37 | 3699 | 17.1 |  | 98.2653 | 20.5374 | 205.9581 | 154.4817 | 7.9773 | 249.2915
2010-07-28 | 18:18:41 | 17.042 | 297.351 | 30.36 | 3700 | 17.1 |  | 98.351 | 20.5554 | 206.1377 | 154.6165 | 7.9843 | 249.509
2010-07-28 | 18:18:51 | 17.209 | 295.8 | 30.42 | 3704 | 17.1 |  | 97.8381 | 20.4482 | 205.0626 | 153.8101 | 7.9426 | 248.2077
2010-07-28 | 18:19:01 | 17.376 | 296.058 | 30.41 | 3705 | 17.1 |  | 97.9233 | 20.466 | 205.2414 | 153.9441 | 7.9496 | 248.424
2010-07-28 | 18:19:11 | 17.543 | 296.833 | 30.38 | 3705 | 17.1 |  | 98.1797 | 20.5196 | 205.7787 | 154.3471 | 7.9704 | 249.0743
2010-07-28 | 18:19:21 | 17.71 | 298.651 | 30.31 | 3701 | 17.1 |  | 98.7808 | 20.6452 | 207.0385 | 155.2921 | 8.0192 | 250.5993
2010-07-28 | 18:19:31 | 17.877 | 298.427 | 30.23 | 3706 | 17.3 |  | 99.1174 | 20.7155 | 207.6925 | 155.7826 | 8.0157 | 250.4907
2010-07-28 | 18:19:41 | 18.044 | 293.778 | 30.41 | 3708 | 17.3 |  | 97.5732 | 20.3928 | 204.4567 | 153.3556 | 7.8908 | 246.5882
2010-07-28 | 18:19:51 | 18.211 | 296.351 | 30.31 | 3704 | 17.3 |  | 98.4277 | 20.5714 | 206.2472 | 154.6986 | 7.9599 | 248.7477
2010-07-28 | 18:20:00 | 18.361 | 295.834 | 30.33 | 3710 | 17.3 |  | 98.2562 | 20.5355 | 205.8877 | 154.4289 | 7.9461 | 248.3141
2010-07-28 | 18:20:10 | 18.528 | 296.609 | 30.3 | 3704 | 17.3 |  | 98.5137 | 20.5894 | 206.4273 | 154.8336 | 7.9669 | 248.9648
2010-07-28 | 18:20:20 | 18.695 | 293.522 | 30.42 | 3703 | 17.3 |  | 97.4883 | 20.375 | 204.2787 | 153.222 | 7.8839 | 246.3734
2010-07-28 | 18:20:30 | 18.861 | 295.061 | 30.36 | 3709 | 17.3 |  | 97.9994 | 20.4819 | 205.3498 | 154.0254 | 7.9253 | 247.6653
2010-07-28 | 18:20:40 | 19.028 | 296.609 | 30.3 | 3708 | 17.3 |  | 98.5137 | 20.5894 | 206.4273 | 154.8336 | 7.9669 | 248.9648
2010-07-28 | 18:20:50 | 19.195 | 298.39 | 30.32 | 3708 | 17.1 |  | 98.6947 | 20.6272 | 206.858 | 155.1567 | 8.0122 | 250.3808
2010-07-28 | 18:21:00 | 19.362 | 297.351 | 30.36 | 3709 | 17.1 |  | 98.351 | 20.5554 | 206.1377 | 154.6165 | 7.9843 | 249.509
2010-07-28 | 18:21:10 | 19.529 | 298.651 | 30.31 | 3703 | 17.1 |  | 98.7808 | 20.6452 | 207.0385 | 155.2921 | 8.0192 | 250.5993
2010-07-28 | 18:21:20 | 19.696 | 297.611 | 30.35 | 3705 | 17.1 |  | 98.4368 | 20.5733 | 206.3175 | 154.7513 | 7.9913 | 249.7266
2010-07-28 | 18:21:30 | 19.863 | 299.695 | 30.27 | 3708 | 17.1 |  | 99.1262 | 20.7174 | 207.7624 | 155.8351 | 8.0472 | 251.4754
2010-07-28 | 18:21:40 | 20.03 | 299.026 | 30.34 | 3705 | 17 |  | 98.6994 | 20.6282 | 206.8935 | 155.1833 | 8.028 | 250.8744
2010-07-28 | 18:21:50 | 20.197 | 299.548 | 30.32 | 3708 | 17 |  | 98.8717 | 20.6642 | 207.2547 | 155.4542 | 8.042 | 251.3124
2010-07-28 | 18:22:00 | 20.363 | 298.245 | 30.37 | 3705 | 17 |  | 98.4416 | 20.5743 | 206.3531 | 154.778 | 8.007 | 250.2191