## convers.+compens.
file name: PSt1_Eq4_Sal |  |  | 2008-03-29
author: Dr. Christian Huber
programm for temperature compensated oxygen calculation of membrane PSt1
Fit of the calibration curve is optimized between 0 and 250 % air-saturation (0 and 388 Torr)
enter your values here
input of F0,T0 | 57.96 | phase angle of cal 0
input of F100,T100 | 29.56 | phase angle of cal 100 (water-vapor saturated air)
input of Fm,Tm | 15 | measured phase angle
input of T0 | 22.2 | temperature of cal 0
input of T100 | 17.1 | temperatur of cal100
input of Tm | 17.3 | temperature at measurement
air pressure patm | 1013 | air pressure
Salinity | 32.3 | Salinity
Results of calculation + compensation
[%] air saturation | 448.2798 | %
[%] O2 | 93.6905 | %
pO2 [hPa] | 932.7596 | hPa
pO2 [Torr] | 699.6292 | Torr
cO2 [mg/L] | 35.4198 | mg/L
cO2 [ppm] | 35.4198 | ppm
cO2 [µmol/L] | 1106.8672 | µmol/L
Internal calculated parameter (DO NOT CHANGE !!)
f1 | 0.801
DF/K | -0.08
DKSV/K | 0.000383
m | 22.9
tan(F0,T100) | 1.6234
tan(F0,Tm) | 1.6224
tan(F100,T100) | 0.56716
tan(Fm,Tm) | 0.26795
KSV,T100 | 0.035276
KSV,Tm | 0.035352
A | 152.5561
B | 13.0631
C | -0.65065
a | 9.0133e-06
b | -0.0021782
c | -0.83485
Chlorinity | 17.8781

## Recalculate Fibox values
file name: PSt1_Eq4_Sal |  |  |  | 2008-03-29
author: Dr. Christian Huber
programm for temperature compensated oxygen calculation of membrane PSt1
Fit of the calibration curve is optimized between 0 and 250 % air-saturation (0 and 388 Torr)
Insert your calibration values
cal0 | 57.96 | ° | T0 | 22.2 | °C
cal100 | 29.56 | ° | T100 | 17.1 | °C
air pressure | 1020 | mbar
Salinity | 32.3 | °/°°
Internal calculated parameter (DO NOT CHANGE !!)
f1 | 0.801 | tan(F0,T100) | 1.6234 | A | 152.5561 | KSV,T100 | 0.035276 | a | 1.8408e-05
DF/K | -0.08 | tan(F0,Tm) | 1.6255 | B | 13.0631 | KSV,Tm | 0.035122 | b | 0.0043081 |  |  |  |  | INSERT YOUR RESPECTIVE DATA
DKSV/K | 0.000383 | tan(F100,T100) | 0.56716 | C | -0.65065 |  |  | c | -0.65828 |  |  |  |  | chamber volume [L] | mg Chl a | Blank (Chamber 1) cO2 [µmol/ h]
m | 22.9 | tan(Fm,Tm) | 0.55545 |  |  |  |  | Chlorinity | 17.8781 |  |  |  |  | 0.02381 | 0.045978 | -0.5148
Insert the data you get from the Ascii File recorded with the OxyView TX3-V5.31.exe software | [7 empty] | The oxygen contents are calculated automatically from the raw data
date | time/hh:mm:ss | logtime/min | oxygen/% airsatur. | phase/° | amp | temp/°C |  | % air-sat. | % oxygen | pO2 (hPa) | pO2 (Torr) | cO2 [mg/L] | cO2 [µmol/L] | cO2 [µmol/L 10 min] | cO2 [µmol/L h] | cO2 [µmol/ h] | cO2 [µmol/ h mg Chl a -1]
2010-08-23 | 15:37:12 | 0 | 321.226 | 29.05 | 3109 | 16.7 |  | 105.3654 | 22.0214 | 220.9476 | 165.7248 | 8.4803 | 265.0088 | 25.326 | 151.956 | 3.6181 | 78.6918
2010-08-23 | 15:37:24 | 0.201 | 326.126 | 28.88 | 3107 | 16.7 |  | 106.9725 | 22.3573 | 224.3176 | 168.2525 | 8.6096 | 269.0509
2010-08-23 | 15:37:34 | 0.368 | 324.098 | 28.95 | 3107 | 16.7 |  | 106.3073 | 22.2182 | 222.9228 | 167.2063 | 8.5561 | 267.3779 | change data input according to column N
2010-08-23 | 15:37:44 | 0.535 | 328.265 | 28.85 | 3099 | 16.6 |  | 107.4487 | 22.4568 | 225.3434 | 169.0219 | 8.6645 | 270.7665
2010-08-23 | 15:37:54 | 0.702 | 325.353 | 28.95 | 3105 | 16.6 |  | 106.4954 | 22.2575 | 223.344 | 167.5223 | 8.5877 | 268.3641
2010-08-23 | 15:38:04 | 0.868 | 327.68 | 28.87 | 3102 | 16.6 |  | 107.2573 | 22.4168 | 224.9419 | 168.7207 | 8.6491 | 270.284
2010-08-23 | 15:38:14 | 1.035 | 324.485 | 28.98 | 3100 | 16.6 |  | 106.2113 | 22.1982 | 222.7482 | 167.0754 | 8.5647 | 267.6482
2010-08-23 | 15:38:24 | 1.202 | 326.223 | 28.92 | 3111 | 16.6 |  | 106.7804 | 22.3171 | 223.9417 | 167.9705 | 8.6106 | 269.0822
2010-08-23 | 15:38:34 | 1.369 | 324.774 | 28.97 | 3111 | 16.6 |  | 106.3059 | 22.2179 | 222.9466 | 167.2242 | 8.5724 | 267.8866
2010-08-23 | 15:38:44 | 1.536 | 326.514 | 28.91 | 3106 | 16.6 |  | 106.8755 | 22.337 | 224.1413 | 168.1203 | 8.6183 | 269.322
2010-08-23 | 15:38:54 | 1.703 | 325.063 | 28.96 | 3104 | 16.6 |  | 106.4006 | 22.2377 | 223.1452 | 167.3731 | 8.58 | 268.1252
2010-08-23 | 15:39:04 | 1.87 | 328.851 | 28.83 | 3106 | 16.6 |  | 107.6406 | 22.4969 | 225.7458 | 169.3237 | 8.68 | 271.25
2010-08-23 | 15:39:14 | 2.037 | 325.933 | 28.93 | 3098 | 16.6 |  | 106.6853 | 22.2972 | 223.7422 | 167.8209 | 8.603 | 268.8426
2010-08-23 | 15:39:24 | 2.204 | 329.145 | 28.82 | 3100 | 16.6 |  | 107.7367 | 22.517 | 225.9473 | 169.4749 | 8.6877 | 271.4921
2010-08-23 | 15:39:34 | 2.371 | 330.913 | 28.76 | 3101 | 16.6 |  | 108.3153 | 22.6379 | 227.1607 | 170.385 | 8.7344 | 272.9501
2010-08-23 | 15:39:44 | 2.537 | 328.851 | 28.83 | 3098 | 16.6 |  | 107.6406 | 22.4969 | 225.7458 | 169.3237 | 8.68 | 271.25
2010-08-23 | 15:39:54 | 2.704 | 329.145 | 28.82 | 3096 | 16.6 |  | 107.7367 | 22.517 | 225.9473 | 169.4749 | 8.6877 | 271.4921
2010-08-23 | 15:40:04 | 2.871 | 327.097 | 28.89 | 3102 | 16.6 |  | 107.0662 | 22.3768 | 224.5412 | 168.4202 | 8.6337 | 269.8025
2010-08-23 | 15:40:14 | 3.038 | 328.851 | 28.83 | 3098 | 16.6 |  | 107.6406 | 22.4969 | 225.7458 | 169.3237 | 8.68 | 271.25
2010-08-23 | 15:40:24 | 3.205 | 326.223 | 28.92 | 3094 | 16.6 |  | 106.7804 | 22.3171 | 223.9417 | 167.9705 | 8.6106 | 269.0822
2010-08-23 | 15:40:34 | 3.372 | 330.322 | 28.78 | 3087 | 16.6 |  | 108.122 | 22.5975 | 226.7554 | 170.081 | 8.7188 | 272.4631
2010-08-23 | 15:40:44 | 3.539 | 329.145 | 28.82 | 3089 | 16.6 |  | 107.7367 | 22.517 | 225.9473 | 169.4749 | 8.6877 | 271.4921
2010-08-23 | 15:40:54 | 3.706 | 330.027 | 28.79 | 3084 | 16.6 |  | 108.0255 | 22.5773 | 226.553 | 169.9292 | 8.711 | 272.2199 |  | regression formula | time
2010-08-23 | 15:41:04 | 3.873 | 332.989 | 28.69 | 3086 | 16.6 |  | 108.9949 | 22.7799 | 228.586 | 171.4541 | 8.7892 | 274.6627 | value for T=26 min. | 327.428 | T11
2010-08-23 | 15:41:14 | 4.04 | 331.8 | 28.73 | 3080 | 16.6 |  | 108.6059 | 22.6986 | 227.7703 | 170.8422 | 8.7578 | 273.6825 | value for T=1 min. | 302.102 | T1
2010-08-23 | 15:41:24 | 4.207 | 330.322 | 28.78 | 3080 | 16.6 |  | 108.122 | 22.5975 | 226.7554 | 170.081 | 8.7188 | 272.4631 | difference between T25 and T1 | 25.326 | 10minutes
2010-08-23 | 15:41:34 | 4.373 | 332.097 | 28.72 | 3073 | 16.6 |  | 108.703 | 22.7189 | 227.9739 | 170.9949 | 8.7657 | 273.9272 | calculate from regression curve values for 10 minutes of photosynthesis or respiration
2010-08-23 | 15:41:44 | 4.54 | 331.504 | 28.74 | 3078 | 16.6 |  | 108.5089 | 22.6784 | 227.5669 | 170.6897 | 8.75 | 273.4381
2010-08-23 | 15:41:54 | 4.707 | 334.182 | 28.65 | 3070 | 16.6 |  | 109.3855 | 22.8616 | 229.4051 | 172.0685 | 8.8207 | 275.6469
2010-08-23 | 15:42:04 | 4.874 | 332.394 | 28.71 | 3076 | 16.6 |  | 108.8002 | 22.7392 | 228.1777 | 171.1478 | 8.7735 | 274.1721
2010-08-23 | 15:42:14 | 5.041 | 336.584 | 28.57 | 3071 | 16.6 |  | 110.1715 | 23.0259 | 231.0537 | 173.305 | 8.8841 | 277.6278
2010-08-23 | 15:42:24 | 5.208 | 330.027 | 28.79 | 3067 | 16.6 |  | 108.0255 | 22.5773 | 226.553 | 169.9292 | 8.711 | 272.2199
2010-08-23 | 15:42:34 | 5.375 | 330.913 | 28.76 | 3067 | 16.6 |  | 108.3153 | 22.6379 | 227.1607 | 170.385 | 8.7344 | 272.9501
2010-08-23 | 15:42:44 | 5.542 | 332.989 | 28.69 | 3066 | 16.6 |  | 108.9949 | 22.7799 | 228.586 | 171.4541 | 8.7892 | 274.6627
2010-08-23 | 15:42:54 | 5.709 | 334.481 | 28.64 | 3063 | 16.6 |  | 109.4834 | 22.882 | 229.6104 | 172.2225 | 8.8286 | 275.8936
2010-08-23 | 15:43:04 | 5.876 | 333.883 | 28.66 | 3059 | 16.6 |  | 109.2877 | 22.8411 | 229.2 | 171.9146 | 8.8128 | 275.4005
2010-08-23 | 15:43:14 | 6.043 | 338.095 | 28.52 | 3062 | 16.6 |  | 110.6662 | 23.1292 | 232.0911 | 174.0832 | 8.924 | 278.8744
2010-08-23 | 15:43:24 | 6.209 | 338.702 | 28.5 | 3056 | 16.6 |  | 110.8648 | 23.1707 | 232.5076 | 174.3956 | 8.94 | 279.3748
2010-08-23 | 15:43:34 | 6.376 | 337.792 | 28.53 | 3056 | 16.6 |  | 110.5671 | 23.1085 | 231.8832 | 173.9272 | 8.916 | 278.6245
2010-08-23 | 15:43:44 | 6.543 | 335.681 | 28.6 | 3052 | 16.6 |  | 109.876 | 22.9641 | 230.4339 | 172.8401 | 8.8603 | 276.883
2010-08-23 | 15:43:54 | 6.71 | 339.919 | 28.46 | 3053 | 16.6 |  | 111.2632 | 23.254 | 233.3433 | 175.0223 | 8.9721 | 280.3789
2010-08-23 | 15:44:03 | 6.86 | 335.38 | 28.61 | 3050 | 16.6 |  | 109.7777 | 22.9435 | 230.2277 | 172.6855 | 8.8523 | 276.6353
2010-08-23 | 15:44:13 | 7.027 | 337.792 | 28.53 | 3050 | 16.6 |  | 110.5671 | 23.1085 | 231.8832 | 173.9272 | 8.916 | 278.6245
2010-08-23 | 15:44:23 | 7.194 | 339.919 | 28.46 | 3047 | 16.6 |  | 111.2632 | 23.254 | 233.3433 | 175.0223 | 8.9721 | 280.3789
2010-08-23 | 15:44:33 | 7.361 | 339.31 | 28.48 | 3039 | 16.6 |  | 111.0638 | 23.2123 | 232.925 | 174.7086 | 8.956 | 279.8763
2010-08-23 | 15:44:43 | 7.528 | 341.141 | 28.42 | 3032 | 16.6 |  | 111.6634 | 23.3376 | 234.1824 | 175.6517 | 9.0044 | 281.3872
2010-08-23 | 15:44:53 | 7.695 | 345.772 | 28.27 | 3034 | 16.6 |  | 113.179 | 23.6544 | 237.3609 | 178.0358 | 9.1266 | 285.2064
2010-08-23 | 15:45:03 | 7.862 | 346.394 | 28.25 | 3044 | 16.6 |  | 113.3829 | 23.697 | 237.7886 | 178.3566 | 9.143 | 285.7202
2010-08-23 | 15:45:13 | 8.029 | 342.677 | 28.37 | 3040 | 16.6 |  | 112.1659 | 23.4427 | 235.2363 | 176.4422 | 9.0449 | 282.6535
2010-08-23 | 15:45:23 | 8.196 | 345.553 | 28.32 | 3040 | 16.5 |  | 112.8702 | 23.5899 | 236.7417 | 177.5714 | 9.1192 | 284.974
2010-08-23 | 15:45:33 | 8.363 | 347.111 | 28.27 | 3025 | 16.5 |  | 113.3789 | 23.6962 | 237.8088 | 178.3718 | 9.1603 | 286.2585
2010-08-23 | 15:45:43 | 8.529 | 341.849 | 28.44 | 3031 | 16.5 |  | 111.6601 | 23.337 | 234.2037 | 175.6677 | 9.0214 | 281.9188
2010-08-23 | 15:45:53 | 8.696 | 342.77 | 28.41 | 3027 | 16.5 |  | 111.9612 | 23.3999 | 234.8352 | 176.1414 | 9.0457 | 282.679
2010-08-23 | 15:46:03 | 8.863 | 347.736 | 28.25 | 3027 | 16.5 |  | 113.5832 | 23.7389 | 238.2372 | 178.6931 | 9.1768 | 286.7742
2010-08-23 | 15:46:13 | 9.03 | 346.175 | 28.3 | 3021 | 16.5 |  | 113.0734 | 23.6323 | 237.1679 | 177.891 | 9.1356 | 285.487
2010-08-23 | 15:46:23 | 9.197 | 344.933 | 28.34 | 3024 | 16.5 |  | 112.6674 | 23.5475 | 236.3165 | 177.2524 | 9.1028 | 284.4621
2010-08-23 | 15:46:33 | 9.364 | 349.935 | 28.18 | 3023 | 16.5 |  | 114.3015 | 23.889 | 239.7438 | 179.8232 | 9.2348 | 288.5877
2010-08-23 | 15:46:43 | 9.531 | 346.799 | 28.28 | 3017 | 16.5 |  | 113.277 | 23.6749 | 237.5949 | 178.2114 | 9.152 | 286.001
2010-08-23 | 15:46:54 | 9.698 | 350.251 | 28.17 | 3020 | 16.5 |  | 114.4045 | 23.9105 | 239.96 | 179.9853 | 9.2431 | 288.8479
2010-08-23 | 15:47:04 | 9.865 | 348.677 | 28.22 | 3016 | 16.5 |  | 113.8904 | 23.8031 | 238.8815 | 179.1764 | 9.2016 | 287.5498
2010-08-23 | 15:47:14 | 10.032 | 349.305 | 28.2 | 3009 | 16.5 |  | 114.0957 | 23.846 | 239.3122 | 179.4994 | 9.2182 | 288.0682
2010-08-23 | 15:47:24 | 10.199 | 350.883 | 28.15 | 3014 | 16.5 |  | 114.611 | 23.9537 | 240.393 | 180.31 | 9.2598 | 289.3691
2010-08-23 | 15:47:34 | 10.365 | 349.62 | 28.19 | 3012 | 16.5 |  | 114.1985 | 23.8675 | 239.5279 | 179.6612 | 9.2265 | 288.3278
2010-08-23 | 15:47:44 | 10.532 | 350.251 | 28.17 | 3010 | 16.5 |  | 114.4045 | 23.9105 | 239.96 | 179.9853 | 9.2431 | 288.8479
2010-08-23 | 15:47:54 | 10.699 | 353.105 | 28.08 | 3005 | 16.5 |  | 115.3369 | 24.1054 | 241.9157 | 181.4522 | 9.3185 | 291.202
2010-08-23 | 15:48:04 | 10.866 | 350.567 | 28.16 | 3006 | 16.5 |  | 114.5077 | 23.9321 | 240.1764 | 180.1476 | 9.2515 | 289.1084
2010-08-23 | 15:48:14 | 11.033 | 349.935 | 28.18 | 3007 | 16.5 |  | 114.3015 | 23.889 | 239.7438 | 179.8232 | 9.2348 | 288.5877
2010-08-23 | 15:48:24 | 11.2 | 352.469 | 28.1 | 2998 | 16.5 |  | 115.129 | 24.062 | 241.4794 | 181.125 | 9.3017 | 290.6769
2010-08-23 | 15:48:34 | 11.367 | 352.787 | 28.09 | 3002 | 16.5 |  | 115.2329 | 24.0837 | 241.6974 | 181.2885 | 9.3101 | 290.9393
2010-08-23 | 15:48:44 | 11.534 | 352.469 | 28.1 | 2991 | 16.5 |  | 115.129 | 24.062 | 241.4794 | 181.125 | 9.3017 | 290.6769
2010-08-23 | 15:48:54 | 11.701 | 352.787 | 28.09 | 2995 | 16.5 |  | 115.2329 | 24.0837 | 241.6974 | 181.2885 | 9.3101 | 290.9393
2010-08-23 | 15:49:04 | 11.868 | 352.787 | 28.09 | 2984 | 16.5 |  | 115.2329 | 24.0837 | 241.6974 | 181.2885 | 9.3101 | 290.9393
2010-08-23 | 15:49:14 | 12.034 | 354.063 | 28.05 | 2987 | 16.5 |  | 115.6497 | 24.1708 | 242.5717 | 181.9443 | 9.3437 | 291.9918
2010-08-23 | 15:49:24 | 12.201 | 356.632 | 27.97 | 2981 | 16.5 |  | 116.4887 | 24.3461 | 244.3316 | 183.2642 | 9.4115 | 294.1101
2010-08-23 | 15:49:34 | 12.368 | 351.743 | 28.08 | 2978 | 16.6 |  | 115.1336 | 24.0629 | 241.4603 | 181.1106 | 9.2842 | 290.1321
2010-08-23 | 15:49:44 | 12.535 | 352.379 | 28.06 | 2984 | 16.6 |  | 115.3417 | 24.1064 | 241.8966 | 181.4379 | 9.301 | 290.6564
2010-08-23 | 15:49:54 | 12.702 | 357.513 | 27.9 | 2984 | 16.6 |  | 117.0223 | 24.4577 | 245.4212 | 184.0815 | 9.4365 | 294.8913
2010-08-23 | 15:50:04 | 12.869 | 354.294 | 28 | 2979 | 16.6 |  | 115.9685 | 24.2374 | 243.2113 | 182.424 | 9.3516 | 292.236
2010-08-23 | 15:50:14 | 13.036 | 355.256 | 27.97 | 2980 | 16.6 |  | 116.2835 | 24.3032 | 243.8718 | 182.9194 | 9.3769 | 293.0296
2010-08-23 | 15:50:24 | 13.203 | 357.837 | 27.89 | 2970 | 16.6 |  | 117.1282 | 24.4798 | 245.6434 | 184.2482 | 9.4451 | 295.1584
2010-08-23 | 15:50:34 | 13.37 | 358.161 | 27.88 | 2971 | 16.6 |  | 117.2344 | 24.502 | 245.866 | 184.4152 | 9.4536 | 295.4258
2010-08-23 | 15:50:44 | 13.537 | 359.461 | 27.84 | 2973 | 16.6 |  | 117.6599 | 24.5909 | 246.7585 | 185.0846 | 9.4879 | 296.4983
2010-08-23 | 15:50:54 | 13.704 | 358.161 | 27.88 | 2961 | 16.6 |  | 117.2344 | 24.502 | 245.866 | 184.4152 | 9.4536 | 295.4258
2010-08-23 | 15:51:04 | 13.87 | 356.867 | 27.92 | 2968 | 16.6 |  | 116.8106 | 24.4134 | 244.9773 | 183.7486 | 9.4195 | 294.358
2010-08-23 | 15:51:14 | 14.037 | 359.136 | 27.85 | 2964 | 16.6 |  | 117.5534 | 24.5687 | 246.535 | 184.917 | 9.4794 | 296.2297
2010-08-23 | 15:51:24 | 14.204 | 357.19 | 27.91 | 2967 | 16.6 |  | 116.9164 | 24.4355 | 245.1991 | 183.915 | 9.428 | 294.6245
2010-08-23 | 15:51:34 | 14.371 | 358.81 | 27.86 | 2958 | 16.6 |  | 117.4469 | 24.5464 | 246.3118 | 184.7495 | 9.4708 | 295.9615
2010-08-23 | 15:51:44 | 14.538 | 362.078 | 27.76 | 2956 | 16.6 |  | 118.5166 | 24.77 | 248.5551 | 186.4321 | 9.557 | 298.657
2010-08-23 | 15:51:54 | 14.705 | 357.19 | 27.91 | 2961 | 16.6 |  | 116.9164 | 24.4355 | 245.1991 | 183.915 | 9.428 | 294.6245
2010-08-23 | 15:52:04 | 14.872 | 360.113 | 27.82 | 2946 | 16.6 |  | 117.8734 | 24.6355 | 247.2062 | 185.4204 | 9.5052 | 297.0362
2010-08-23 | 15:52:14 | 15.039 | 363.81 | 27.75 | 2959 | 16.5 |  | 118.8335 | 24.8362 | 249.2495 | 186.953 | 9.601 | 300.03
2010-08-23 | 15:52:24 | 15.206 | 363.48 | 27.76 | 2953 | 16.5 |  | 118.7257 | 24.8137 | 249.0235 | 186.7835 | 9.5923 | 299.7579
2010-08-23 | 15:52:34 | 15.373 | 364.802 | 27.72 | 2948 | 16.5 |  | 119.1575 | 24.9039 | 249.9292 | 187.4628 | 9.6271 | 300.8482
2010-08-23 | 15:52:44 | 15.54 | 366.13 | 27.68 | 2947 | 16.5 |  | 119.5912 | 24.9946 | 250.8389 | 188.1452 | 9.6622 | 301.9432
2010-08-23 | 15:52:54 | 15.706 | 363.15 | 27.77 | 2939 | 16.5 |  | 118.618 | 24.7912 | 248.7976 | 186.6141 | 9.5836 | 299.4861
2010-08-23 | 15:53:04 | 15.873 | 367.129 | 27.65 | 2939 | 16.5 |  | 119.9177 | 25.0628 | 251.5237 | 188.6588 | 9.6886 | 302.7676
2010-08-23 | 15:53:14 | 16.04 | 365.465 | 27.7 | 2941 | 16.5 |  | 119.3741 | 24.9492 | 250.3836 | 187.8036 | 9.6446 | 301.3951
2010-08-23 | 15:53:24 | 16.207 | 368.132 | 27.62 | 2932 | 16.5 |  | 120.2453 | 25.1313 | 252.2108 | 189.1742 | 9.715 | 303.5946
2010-08-23 | 15:53:34 | 16.374 | 365.465 | 27.7 | 2934 | 16.5 |  | 119.3741 | 24.9492 | 250.3836 | 187.8036 | 9.6446 | 301.3951
2010-08-23 | 15:53:44 | 16.541 | 368.467 | 27.61 | 2937 | 16.5 |  | 120.3547 | 25.1541 | 252.4403 | 189.3463 | 9.7239 | 303.8709
2010-08-23 | 15:53:54 | 16.708 | 369.138 | 27.59 | 2930 | 16.5 |  | 120.5739 | 25.1999 | 252.9001 | 189.6912 | 9.7416 | 304.4243
2010-08-23 | 15:54:04 | 16.875 | 368.467 | 27.61 | 2929 | 16.5 |  | 120.3547 | 25.1541 | 252.4403 | 189.3463 | 9.7239 | 303.8709
2010-08-23 | 15:54:14 | 17.042 | 366.796 | 27.66 | 2929 | 16.5 |  | 119.8088 | 25.04 | 251.2952 | 188.4874 | 9.6798 | 302.4925
2010-08-23 | 15:54:24 | 17.209 | 372.516 | 27.49 | 2928 | 16.5 |  | 121.6771 | 25.4305 | 255.2139 | 191.4267 | 9.8307 | 307.2096
2010-08-23 | 15:54:34 | 17.375 | 372.516 | 27.49 | 2931 | 16.5 |  | 121.6771 | 25.4305 | 255.2139 | 191.4267 | 9.8307 | 307.2096
2010-08-23 | 15:54:44 | 17.542 | 374.56 | 27.43 | 2923 | 16.5 |  | 122.3448 | 25.5701 | 256.6144 | 192.4771 | 9.8847 | 308.8954
2010-08-23 | 15:54:54 | 17.709 | 370.485 | 27.55 | 2923 | 16.5 |  | 121.0137 | 25.2919 | 253.8226 | 190.3831 | 9.7771 | 305.5348
2010-08-23 | 15:55:04 | 17.876 | 374.56 | 27.43 | 2919 | 16.5 |  | 122.3448 | 25.5701 | 256.6144 | 192.4771 | 9.8847 | 308.8954
2010-08-23 | 15:55:14 | 18.043 | 372.176 | 27.5 | 2915 | 16.5 |  | 121.5662 | 25.4073 | 254.9814 | 191.2523 | 9.8218 | 306.9297
2010-08-23 | 15:55:24 | 18.21 | 370.148 | 27.56 | 2914 | 16.5 |  | 120.9036 | 25.2689 | 253.5916 | 190.2099 | 9.7682 | 305.2567
2010-08-23 | 15:55:34 | 18.377 | 374.56 | 27.43 | 2919 | 16.5 |  | 122.3448 | 25.5701 | 256.6144 | 192.4771 | 9.8847 | 308.8954
2010-08-23 | 15:55:43 | 18.527 | 375.587 | 27.4 | 2905 | 16.5 |  | 122.6802 | 25.6402 | 257.318 | 193.0049 | 9.9118 | 309.7424
2010-08-23 | 15:55:53 | 18.694 | 371.837 | 27.51 | 2911 | 16.5 |  | 121.4555 | 25.3842 | 254.7492 | 191.0781 | 9.8128 | 306.6501
2010-08-23 | 15:56:03 | 18.861 | 376.273 | 27.38 | 2913 | 16.5 |  | 122.9045 | 25.687 | 257.7884 | 193.3577 | 9.9299 | 310.3086
2010-08-23 | 15:56:13 | 19.028 | 375.587 | 27.4 | 2913 | 16.5 |  | 122.6802 | 25.6402 | 257.318 | 193.0049 | 9.9118 | 309.7424
2010-08-23 | 15:56:23 | 19.195 | 372.176 | 27.5 | 2906 | 16.5 |  | 121.5662 | 25.4073 | 254.9814 | 191.2523 | 9.8218 | 306.9297
2010-08-23 | 15:56:33 | 19.362 | 375.244 | 27.41 | 2902 | 16.5 |  | 122.5683 | 25.6168 | 257.0832 | 192.8288 | 9.9027 | 309.4597
2010-08-23 | 15:56:43 | 19.529 | 377.306 | 27.35 | 2900 | 16.5 |  | 123.2418 | 25.7575 | 258.4959 | 193.8884 | 9.9571 | 311.1602
2010-08-23 | 15:56:53 | 19.695 | 377.996 | 27.33 | 2896 | 16.5 |  | 123.4673 | 25.8047 | 258.9688 | 194.2431 | 9.9753 | 311.7295
2010-08-23 | 15:57:03 | 19.862 | 379.729 | 27.28 | 2894 | 16.5 |  | 124.0332 | 25.9229 | 260.1557 | 195.1334 | 10.0211 | 313.1582
2010-08-23 | 15:57:13 | 20.029 | 379.035 | 27.3 | 2893 | 16.5 |  | 123.8064 | 25.8755 | 259.6802 | 194.7767 | 10.0027 | 312.5858
2010-08-23 | 15:57:23 | 20.196 | 381.122 | 27.24 | 2891 | 16.5 |  | 124.4881 | 26.018 | 261.1099 | 195.8491 | 10.0578 | 314.3068
2010-08-23 | 15:57:33 | 20.363 | 376.273 | 27.38 | 2890 | 16.5 |  | 122.9045 | 25.687 | 257.7884 | 193.3577 | 9.9299 | 310.3086
2010-08-23 | 15:57:43 | 20.53 | 375.587 | 27.4 | 2885 | 16.5 |  | 122.6802 | 25.6402 | 257.318 | 193.0049 | 9.9118 | 309.7424
2010-08-23 | 15:57:53 | 20.697 | 384.983 | 27.13 | 2889 | 16.5 |  | 125.7494 | 26.2816 | 263.7556 | 197.8335 | 10.1597 | 317.4915
2010-08-23 | 15:58:03 | 20.864 | 380.773 | 27.25 | 2888 | 16.5 |  | 124.3742 | 25.9942 | 260.871 | 195.6699 | 10.0486 | 314.0192
2010-08-23 | 15:58:13 | 21.031 | 375.93 | 27.39 | 2876 | 16.5 |  | 122.7923 | 25.6636 | 257.5531 | 193.1812 | 9.9208 | 310.0253
2010-08-23 | 15:58:24 | 21.198 | 381.122 | 27.24 | 2881 | 16.5 |  | 124.4881 | 26.018 | 261.1099 | 195.8491 | 10.0578 | 314.3068
2010-08-23 | 15:58:34 | 21.365 | 384.278 | 27.15 | 2875 | 16.5 |  | 125.519 | 26.2335 | 263.2722 | 197.4709 | 10.1411 | 316.9096
2010-08-23 | 15:58:44 | 21.531 | 384.278 | 27.15 | 2872 | 16.5 |  | 125.519 | 26.2335 | 263.2722 | 197.4709 | 10.1411 | 316.9096
2010-08-23 | 15:58:54 | 21.698 | 379.382 | 27.29 | 2874 | 16.5 |  | 123.9197 | 25.8992 | 259.9178 | 194.9549 | 10.0119 | 312.8718
2010-08-23 | 15:59:04 | 21.865 | 385.69 | 27.11 | 2867 | 16.5 |  | 125.9804 | 26.3299 | 264.2401 | 198.1969 | 10.1784 | 318.0747
2010-08-23 | 15:59:14 | 22.032 | 380.773 | 27.25 | 2867 | 16.5 |  | 124.3742 | 25.9942 | 260.871 | 195.6699 | 10.0486 | 314.0192
2010-08-23 | 15:59:24 | 22.199 | 382.17 | 27.21 | 2862 | 16.5 |  | 124.8306 | 26.0896 | 261.8283 | 196.3879 | 10.0855 | 315.1715
2010-08-23 | 15:59:34 | 22.366 | 386.399 | 27.09 | 2863 | 16.5 |  | 126.2119 | 26.3783 | 264.7256 | 198.5611 | 10.1971 | 318.6591
2010-08-23 | 15:59:44 | 22.533 | 383.222 | 27.18 | 2861 | 16.5 |  | 125.1742 | 26.1614 | 262.5491 | 196.9285 | 10.1133 | 316.0391
2010-08-23 | 15:59:54 | 22.7 | 389.25 | 27.01 | 2859 | 16.5 |  | 127.143 | 26.5729 | 266.6785 | 200.0259 | 10.2723 | 321.0098
2010-08-23 | 16:00:04 | 22.867 | 389.25 | 27.01 | 2848 | 16.5 |  | 127.143 | 26.5729 | 266.6785 | 200.0259 | 10.2723 | 321.0098
2010-08-23 | 16:00:14 | 23.034 | 386.399 | 27.09 | 2852 | 16.5 |  | 126.2119 | 26.3783 | 264.7256 | 198.5611 | 10.1971 | 318.6591
2010-08-23 | 16:00:24 | 23.201 | 391.044 | 26.96 | 2851 | 16.5 |  | 127.7291 | 26.6954 | 267.9078 | 200.9479 | 10.3197 | 322.4896
2010-08-23 | 16:00:34 | 23.367 | 387.109 | 27.07 | 2847 | 16.5 |  | 126.4439 | 26.4268 | 265.2122 | 198.9261 | 10.2158 | 319.2449
2010-08-23 | 16:00:44 | 23.534 | 393.573 | 26.89 | 2847 | 16.5 |  | 128.555 | 26.868 | 269.6402 | 202.2474 | 10.3864 | 324.575
2010-08-23 | 16:00:54 | 23.701 | 385.69 | 27.11 | 2843 | 16.5 |  | 125.9804 | 26.3299 | 264.2401 | 198.1969 | 10.1784 | 318.0747
2010-08-23 | 16:01:04 | 23.868 | 385.264 | 27.08 | 2835 | 16.6 |  | 126.1058 | 26.3561 | 264.4712 | 198.3703 | 10.169 | 317.7814
2010-08-23 | 16:01:14 | 24.035 | 392.78 | 26.87 | 2839 | 16.6 |  | 128.5659 | 26.8703 | 269.6307 | 202.2402 | 10.3674 | 323.9809
2010-08-23 | 16:01:24 | 24.202 | 389.538 | 26.96 | 2838 | 16.6 |  | 127.5046 | 26.6485 | 267.4049 | 200.5707 | 10.2818 | 321.3064
2010-08-23 | 16:01:34 | 24.369 | 393.505 | 26.85 | 2833 | 16.6 |  | 128.8032 | 26.9199 | 270.1284 | 202.6135 | 10.3865 | 324.5789
2010-08-23 | 16:01:44 | 24.536 | 391.335 | 26.91 | 2833 | 16.6 |  | 128.0929 | 26.7714 | 268.6387 | 201.4962 | 10.3292 | 322.789
2010-08-23 | 16:01:54 | 24.703 | 396.055 | 26.78 | 2828 | 16.6 |  | 129.6379 | 27.0943 | 271.8789 | 203.9265 | 10.4538 | 326.6822
2010-08-23 | 16:02:04 | 24.87 | 391.335 | 26.91 | 2825 | 16.6 |  | 128.0929 | 26.7714 | 268.6387 | 201.4962 | 10.3292 | 322.789
2010-08-23 | 16:02:14 | 25.037 | 389.179 | 26.97 | 2824 | 16.6 |  | 127.3873 | 26.6239 | 267.1589 | 200.3862 | 10.2723 | 321.0109
2010-08-23 | 16:02:24 | 25.203 | 393.142 | 26.86 | 2830 | 16.6 |  | 128.6845 | 26.8951 | 269.8794 | 202.4268 | 10.377 | 324.2797
2010-08-23 | 16:02:34 | 25.37 | 393.868 | 26.84 | 2819 | 16.6 |  | 128.9221 | 26.9447 | 270.3776 | 202.8005 | 10.3961 | 324.8784
2010-08-23 | 16:02:44 | 25.537 | 397.889 | 26.73 | 2824 | 16.6 |  | 130.2381 | 27.2198 | 273.1376 | 204.8706 | 10.5022 | 328.1947
2010-08-23 | 16:02:54 | 25.704 | 393.868 | 26.84 | 2816 | 16.6 |  | 128.9221 | 26.9447 | 270.3776 | 202.8005 | 10.3961 | 324.8784
2010-08-23 | 16:03:04 | 25.871 | 396.787 | 26.76 | 2820 | 16.6 |  | 129.8776 | 27.1444 | 272.3815 | 204.3035 | 10.4732 | 327.2862
2010-08-23 | 16:03:14 | 26.038 | 393.505 | 26.85 | 2812 | 16.6 |  | 128.8032 | 26.9199 | 270.1284 | 202.6135 | 10.3865 | 324.5789
2010-08-23 | 16:03:24 | 26.205 | 394.96 | 26.81 | 2807 | 16.6 |  | 129.2794 | 27.0194 | 271.127 | 203.3625 | 10.4249 | 325.7788
2010-08-23 | 16:03:34 | 26.372 | 397.889 | 26.73 | 2804 | 16.6 |  | 130.2381 | 27.2198 | 273.1376 | 204.8706 | 10.5022 | 328.1947
2010-08-23 | 16:03:44 | 26.539 | 397.889 | 26.73 | 2804 | 16.6 |  | 130.2381 | 27.2198 | 273.1376 | 204.8706 | 10.5022 | 328.1947
2010-08-23 | 16:03:54 | 26.706 | 398.625 | 26.71 | 2805 | 16.6 |  | 130.4791 | 27.2701 | 273.643 | 205.2497 | 10.5217 | 328.802
2010-08-23 | 16:04:04 | 26.872 | 394.96 | 26.81 | 2796 | 16.6 |  | 129.2794 | 27.0194 | 271.127 | 203.3625 | 10.4249 | 325.7788
2010-08-23 | 16:04:14 | 27.039 | 398.625 | 26.71 | 2801 | 16.6 |  | 130.4791 | 27.2701 | 273.643 | 205.2497 | 10.5217 | 328.802
2010-08-23 | 16:04:24 | 27.206 | 398.257 | 26.72 | 2805 | 16.6 |  | 130.3585 | 27.2449 | 273.3902 | 205.0601 | 10.5119 | 328.4981
2010-08-23 | 16:04:34 | 27.373 | 405.326 | 26.53 | 2791 | 16.6 |  | 132.6725 | 27.7285 | 278.2431 | 208.7 | 10.6985 | 334.3292
2010-08-23 | 16:04:44 | 27.54 | 405.702 | 26.52 | 2793 | 16.6 |  | 132.7956 | 27.7543 | 278.5013 | 208.8938 | 10.7085 | 334.6396
2010-08-23 | 16:04:54 | 27.707 | 400.473 | 26.66 | 2789 | 16.6 |  | 131.0839 | 27.3965 | 274.9116 | 206.2012 | 10.5704 | 330.3262
2010-08-23 | 16:05:04 | 27.874 | 403.077 | 26.59 | 2792 | 16.6 |  | 131.9364 | 27.5747 | 276.6994 | 207.5422 | 10.6392 | 332.4745
2010-08-23 | 16:05:14 | 28.041 | 402.704 | 26.6 | 2786 | 16.6 |  | 131.8142 | 27.5492 | 276.4432 | 207.35 | 10.6293 | 332.1665