## convers.+compens.
file name: PSt1_Eq4_Sal |  |  | 2008-03-29
author: Dr. Christian Huber
programm for temperature compensated oxygen calculation of membrane PSt1
Fit of the calibration curve is optimized between 0 and 250 % air-saturation (0 and 388 Torr)
enter your values here
input of F0,T0 | 58.68 | phase angle of cal 0
input of F100,T100 | 30.19 | phase angle of cal 100 (water-vapor saturated air)
input of Fm,Tm | 30.2 | measured phase angle
input of T0 | 18.4 | temperature of cal 0
input of T100 | 17 | temperatur of cal100
input of Tm | 17 | temperature at measurement
air pressure patm | 1013 | air pressure
Salinity | 29.8 | Salinity
Results of calculation + compensation
[%] air saturation | 99.9127 | %
[%] O2 | 20.8818 | %
pO2 [hPa] | 207.9716 | hPa
pO2 [Torr] | 155.9919 | Torr
cO2 [mg/L] | 8.0698 | mg/L
cO2 [ppm] | 8.0698 | ppm
cO2 [µmol/L] | 252.1818 | µmol/L
Internal calculated parameter (DO NOT CHANGE !!)
f1 | 0.801
DF/K | -0.08
DKSV/K | 0.000383
m | 22.9
tan(F0,T100) | 1.6507
tan(F0,Tm) | 1.6507
tan(F100,T100) | 0.58178
tan(Fm,Tm) | 0.58201
KSV,T100 | 0.034606
KSV,Tm | 0.034606
A | 153.9082
B | 13.3862
C | -0.64755
a | 1.8439e-05
b | 0.0046375
c | -0.64741
Chlorinity | 16.4931

## Recalculate Fibox values
file name: PSt1_Eq4_Sal |  |  |  | 2008-03-29
author: Dr. Christian Huber
programm for temperature compensated oxygen calculation of membrane PSt1
Fit of the calibration curve is optimized between 0 and 250 % air-saturation (0 and 388 Torr)
Insert your calibration values
cal0 | 58.68 | ° | T0 | 18.4 | °C
cal100 | 30.19 | ° | T100 | 17 | °C
air pressure | 1020 | mbar
Salinity | 29.8 | °/°°
Internal calculated parameter (DO NOT CHANGE !!)
f1 | 0.801 | tan(F0,T100) | 1.6507 | A | 153.9082 | KSV,T100 | 0.034606 | a | 1.8552e-05
DF/K | -0.08 | tan(F0,Tm) | 1.6502 | B | 13.3862 | KSV,Tm | 0.034644 | b | 0.0046928 |  |  |  |  | INSERT YOUR RESPECTIVE DATA
DKSV/K | 0.000383 | tan(F100,T100) | 0.58178 | C | -0.64755 |  |  | c | -0.64602 |  |  |  |  | chamber volume [L]
m | 22.9 | tan(Fm,Tm) | 0.58412 |  |  |  |  | Chlorinity | 16.4931 |  |  |  |  | 0.02607
Insert the data you get from the Ascii File recorded with the OxyView TX3-V5.31.exe software | [7 empty] | The oxygen contents are calculated automatically from the raw data
date | time/hh:mm:ss | logtime/min | oxygen/% airsatur. | phase/° | amp | temp/°C |  | % air-sat. | % oxygen | pO2 (hPa) | pO2 (Torr) | cO2 [mg/L] | cO2 [µmol/L] | cO2 [µmol/L 10 min] | cO2 [µmol/L h] | cO2 [µmol/ h]
2010-07-28 | 18:24:59 | 0 | 299.172 | 30.29 | 3695 | 17.1 |  | 98.9533 | 20.6812 | 207.4001 | 155.5633 | 8.0332 | 251.0369 | -1.626 | -9.756 | -0.25434
2010-07-28 | 18:25:11 | 0.201 | 298.39 | 30.32 | 3691 | 17.1 |  | 98.6947 | 20.6272 | 206.858 | 155.1567 | 8.0122 | 250.3808
2010-07-28 | 18:25:21 | 0.368 | 302.323 | 30.17 | 3689 | 17.1 |  | 99.9956 | 20.8991 | 209.5847 | 157.2019 | 8.1178 | 253.6811 | change data input according to column N
2010-07-28 | 18:25:31 | 0.535 | 301.796 | 30.19 | 3683 | 17.1 |  | 99.821 | 20.8626 | 209.2188 | 156.9274 | 8.1036 | 253.2382
2010-07-28 | 18:25:41 | 0.702 | 302.059 | 30.18 | 3679 | 17.1 |  | 99.9083 | 20.8808 | 209.4016 | 157.0646 | 8.1107 | 253.4596
2010-07-28 | 18:25:51 | 0.869 | 301.269 | 30.21 | 3676 | 17.1 |  | 99.6468 | 20.8262 | 208.8536 | 156.6535 | 8.0895 | 252.7962
2010-07-28 | 18:26:01 | 1.036 | 302.059 | 30.18 | 3679 | 17.1 |  | 99.9083 | 20.8808 | 209.4016 | 157.0646 | 8.1107 | 253.4596
2010-07-28 | 18:26:11 | 1.203 | 304.445 | 30.09 | 3680 | 17.1 |  | 100.6974 | 21.0458 | 211.0556 | 158.3052 | 8.1748 | 255.4616
2010-07-28 | 18:26:21 | 1.37 | 302.323 | 30.17 | 3678 | 17.1 |  | 99.9956 | 20.8991 | 209.5847 | 157.2019 | 8.1178 | 253.6811
2010-07-28 | 18:26:31 | 1.536 | 300.743 | 30.23 | 3683 | 17.1 |  | 99.4729 | 20.7898 | 208.4891 | 156.3802 | 8.0754 | 252.3551
2010-07-28 | 18:26:41 | 1.703 | 303.382 | 30.13 | 3670 | 17.1 |  | 100.3458 | 20.9723 | 210.3187 | 157.7524 | 8.1462 | 254.5696
2010-07-28 | 18:26:51 | 1.87 | 303.117 | 30.14 | 3678 | 17.1 |  | 100.2581 | 20.9539 | 210.1349 | 157.6146 | 8.1391 | 254.3471
2010-07-28 | 18:27:01 | 2.037 | 301.796 | 30.19 | 3679 | 17.1 |  | 99.821 | 20.8626 | 209.2188 | 156.9274 | 8.1036 | 253.2382
2010-07-28 | 18:27:11 | 2.204 | 303.648 | 30.12 | 3674 | 17.1 |  | 100.4336 | 20.9906 | 210.5026 | 157.8904 | 8.1534 | 254.7922
2010-07-28 | 18:27:21 | 2.371 | 302.852 | 30.15 | 3678 | 17.1 |  | 100.1705 | 20.9356 | 209.9513 | 157.4769 | 8.132 | 254.1249
2010-07-28 | 18:27:31 | 2.538 | 302.323 | 30.17 | 3678 | 17.1 |  | 99.9956 | 20.8991 | 209.5847 | 157.2019 | 8.1178 | 253.6811
2010-07-28 | 18:27:41 | 2.705 | 302.323 | 30.17 | 3676 | 17.1 |  | 99.9956 | 20.8991 | 209.5847 | 157.2019 | 8.1178 | 253.6811
2010-07-28 | 18:27:51 | 2.872 | 300.481 | 30.24 | 3682 | 17.1 |  | 99.3861 | 20.7717 | 208.3072 | 156.2437 | 8.0683 | 252.1349
2010-07-28 | 18:28:01 | 3.039 | 304.712 | 30.08 | 3674 | 17.1 |  | 100.7855 | 21.0642 | 211.2403 | 158.4437 | 8.1819 | 255.6851
2010-07-28 | 18:28:11 | 3.205 | 299.172 | 30.29 | 3678 | 17.1 |  | 98.9533 | 20.6812 | 207.4001 | 155.5633 | 8.0332 | 251.0369
2010-07-28 | 18:28:21 | 3.372 | 303.382 | 30.13 | 3745 | 17.1 |  | 100.3458 | 20.9723 | 210.3187 | 157.7524 | 8.1462 | 254.5696
2010-07-28 | 18:28:31 | 3.539 | 300.743 | 30.23 | 3740 | 17.1 |  | 99.4729 | 20.7898 | 208.4891 | 156.3802 | 8.0754 | 252.3551
2010-07-28 | 18:28:41 | 3.706 | 302.967 | 30.19 | 3745 | 17 |  | 100 | 20.9 | 209.6198 | 157.2282 | 8.1338 | 254.1803 |  | regression formula | time
2010-07-28 | 18:28:51 | 3.873 | 303.762 | 30.16 | 3745 | 17 |  | 100.2625 | 20.9549 | 210.1699 | 157.6409 | 8.1551 | 254.8474 | value for T=26 min. | 251.802 | T11
2010-07-28 | 18:29:01 | 4.04 | 304.826 | 30.12 | 3744 | 17 |  | 100.6136 | 21.0282 | 210.906 | 158.193 | 8.1837 | 255.7399 | value for T=1 min. | 253.428 | T1
2010-07-28 | 18:29:11 | 4.207 | 302.819 | 30.24 | 3743 | 16.9 |  | 99.743 | 20.8463 | 209.1067 | 156.8434 | 8.1285 | 254.0153 | difference between T25 and T1 | -1.626 | 10minutes
2010-07-28 | 18:29:21 | 4.374 | 303.348 | 30.22 | 3746 | 16.9 |  | 99.9173 | 20.8827 | 209.4722 | 157.1175 | 8.1427 | 254.4592 | calculate from regression curve values for 10 minutes of photosynthesis or respiration
2010-07-28 | 18:29:31 | 4.541 | 303.083 | 30.23 | 3753 | 16.9 |  | 99.8301 | 20.8645 | 209.2894 | 156.9804 | 8.1356 | 254.2372
2010-07-28 | 18:29:41 | 4.708 | 305.209 | 30.15 | 3752 | 16.9 |  | 100.5302 | 21.0108 | 210.757 | 158.0812 | 8.1926 | 256.0199
2010-07-28 | 18:29:51 | 4.875 | 302.555 | 30.25 | 3753 | 16.9 |  | 99.656 | 20.8281 | 208.9243 | 156.7065 | 8.1214 | 253.7937
2010-07-28 | 18:30:01 | 5.042 | 303.613 | 30.21 | 3750 | 16.9 |  | 100.0046 | 20.901 | 209.6552 | 157.2547 | 8.1498 | 254.6815
2010-07-28 | 18:30:11 | 5.209 | 303.083 | 30.23 | 3753 | 16.9 |  | 99.8301 | 20.8645 | 209.2894 | 156.9804 | 8.1356 | 254.2372
2010-07-28 | 18:30:21 | 5.375 | 300.858 | 30.27 | 3753 | 17 |  | 99.3039 | 20.7545 | 208.1607 | 156.1338 | 8.0772 | 252.411
2010-07-28 | 18:30:31 | 5.542 | 303.231 | 30.18 | 3752 | 17 |  | 100.0874 | 20.9183 | 209.803 | 157.3656 | 8.1409 | 254.4024
2010-07-28 | 18:30:41 | 5.709 | 301.121 | 30.26 | 3755 | 17 |  | 99.3906 | 20.7726 | 208.3425 | 156.2701 | 8.0842 | 252.6314
2010-07-28 | 18:30:51 | 5.876 | 302.967 | 30.19 | 3755 | 17 |  | 100 | 20.9 | 209.6198 | 157.2282 | 8.1338 | 254.1803
2010-07-28 | 18:31:01 | 6.043 | 302.702 | 30.2 | 3754 | 17 |  | 99.9127 | 20.8818 | 209.4368 | 157.0909 | 8.1267 | 253.9583
2010-07-28 | 18:31:11 | 6.21 | 300.071 | 30.3 | 3758 | 17 |  | 99.0443 | 20.7003 | 207.6165 | 155.7256 | 8.056 | 251.7512
2010-07-28 | 18:31:21 | 6.377 | 301.121 | 30.26 | 3762 | 17 |  | 99.3906 | 20.7726 | 208.3425 | 156.2701 | 8.0842 | 252.6314
2010-07-28 | 18:31:31 | 6.544 | 300.595 | 30.28 | 3762 | 17 |  | 99.2173 | 20.7364 | 207.9791 | 155.9976 | 8.0701 | 252.1909
2010-07-28 | 18:31:40 | 6.694 | 301.121 | 30.26 | 3756 | 17 |  | 99.3906 | 20.7726 | 208.3425 | 156.2701 | 8.0842 | 252.6314
2010-07-28 | 18:31:50 | 6.861 | 302.174 | 30.22 | 3761 | 17 |  | 99.7383 | 20.8453 | 209.0713 | 156.8168 | 8.1125 | 253.5152
2010-07-28 | 18:32:00 | 7.028 | 301.91 | 30.23 | 3754 | 17 |  | 99.6513 | 20.8271 | 208.8888 | 156.6799 | 8.1054 | 253.2939
2010-07-28 | 18:32:10 | 7.195 | 300.481 | 30.24 | 3760 | 17.1 |  | 99.3861 | 20.7717 | 208.3072 | 156.2437 | 8.0683 | 252.1349
2010-07-28 | 18:32:20 | 7.362 | 300.743 | 30.23 | 3763 | 17.1 |  | 99.4729 | 20.7898 | 208.4891 | 156.3802 | 8.0754 | 252.3551
2010-07-28 | 18:32:30 | 7.529 | 300.743 | 30.23 | 3759 | 17.1 |  | 99.4729 | 20.7898 | 208.4891 | 156.3802 | 8.0754 | 252.3551
2010-07-28 | 18:32:40 | 7.695 | 298.911 | 30.3 | 3761 | 17.1 |  | 98.867 | 20.6632 | 207.2192 | 155.4276 | 8.0262 | 250.818
2010-07-28 | 18:32:50 | 7.863 | 299.695 | 30.27 | 3762 | 17.1 |  | 99.1262 | 20.7174 | 207.7624 | 155.8351 | 8.0472 | 251.4754
2010-07-28 | 18:33:00 | 8.029 | 299.433 | 30.28 | 3764 | 17.1 |  | 99.0397 | 20.6993 | 207.5812 | 155.6991 | 8.0402 | 251.2561
2010-07-28 | 18:33:10 | 8.196 | 299.172 | 30.29 | 3755 | 17.1 |  | 98.9533 | 20.6812 | 207.4001 | 155.5633 | 8.0332 | 251.0369
2010-07-28 | 18:33:20 | 8.363 | 299.172 | 30.29 | 3761 | 17.1 |  | 98.9533 | 20.6812 | 207.4001 | 155.5633 | 8.0332 | 251.0369
2010-07-28 | 18:33:30 | 8.53 | 299.957 | 30.26 | 3759 | 17.1 |  | 99.2127 | 20.7355 | 207.9438 | 155.9711 | 8.0542 | 251.695
2010-07-28 | 18:33:40 | 8.697 | 301.532 | 30.2 | 3765 | 17.1 |  | 99.7338 | 20.8444 | 209.0361 | 156.7904 | 8.0965 | 253.0171
2010-07-28 | 18:33:50 | 8.864 | 299.957 | 30.26 | 3765 | 17.1 |  | 99.2127 | 20.7355 | 207.9438 | 155.9711 | 8.0542 | 251.695
2010-07-28 | 18:34:00 | 9.03 | 301.269 | 30.21 | 3765 | 17.1 |  | 99.6468 | 20.8262 | 208.8536 | 156.6535 | 8.0895 | 252.7962
2010-07-28 | 18:34:10 | 9.197 | 298.651 | 30.31 | 3761 | 17.1 |  | 98.7808 | 20.6452 | 207.0385 | 155.2921 | 8.0192 | 250.5993
2010-07-28 | 18:34:21 | 9.364 | 300.481 | 30.24 | 3763 | 17.1 |  | 99.3861 | 20.7717 | 208.3072 | 156.2437 | 8.0683 | 252.1349
2010-07-28 | 18:34:31 | 9.532 | 299.957 | 30.26 | 3765 | 17.1 |  | 99.2127 | 20.7355 | 207.9438 | 155.9711 | 8.0542 | 251.695
2010-07-28 | 18:34:41 | 9.698 | 301.006 | 30.22 | 3768 | 17.1 |  | 99.5598 | 20.808 | 208.6713 | 156.5168 | 8.0824 | 252.5756
2010-07-28 | 18:34:51 | 9.865 | 301.006 | 30.22 | 3767 | 17.1 |  | 99.5598 | 20.808 | 208.6713 | 156.5168 | 8.0824 | 252.5756
2010-07-28 | 18:35:01 | 10.032 | 298.13 | 30.33 | 3761 | 17.1 |  | 98.6086 | 20.6092 | 206.6777 | 155.0214 | 8.0052 | 250.1625
2010-07-28 | 18:35:11 | 10.199 | 297.647 | 30.26 | 3760 | 17.3 |  | 98.8582 | 20.6614 | 207.1492 | 155.3751 | 7.9947 | 249.8355
2010-07-28 | 18:35:21 | 10.366 | 302.323 | 30.17 | 3763 | 17.1 |  | 99.9956 | 20.8991 | 209.5847 | 157.2019 | 8.1178 | 253.6811
2010-07-28 | 18:35:31 | 10.533 | 302.059 | 30.18 | 3767 | 17.1 |  | 99.9083 | 20.8808 | 209.4016 | 157.0646 | 8.1107 | 253.4596
2010-07-28 | 18:35:41 | 10.7 | 300.743 | 30.23 | 3764 | 17.1 |  | 99.4729 | 20.7898 | 208.4891 | 156.3802 | 8.0754 | 252.3551
2010-07-28 | 18:35:51 | 10.866 | 301.006 | 30.22 | 3763 | 17.1 |  | 99.5598 | 20.808 | 208.6713 | 156.5168 | 8.0824 | 252.5756
2010-07-28 | 18:36:01 | 11.033 | 299.433 | 30.28 | 3766 | 17.1 |  | 99.0397 | 20.6993 | 207.5812 | 155.6991 | 8.0402 | 251.2561
2010-07-28 | 18:36:11 | 11.2 | 302.059 | 30.18 | 3764 | 17.1 |  | 99.9083 | 20.8808 | 209.4016 | 157.0646 | 8.1107 | 253.4596
2010-07-28 | 18:36:21 | 11.367 | 300.333 | 30.29 | 3768 | 17 |  | 99.1308 | 20.7183 | 207.7978 | 155.8616 | 8.0631 | 251.9709
2010-07-28 | 18:36:31 | 11.534 | 302.174 | 30.22 | 3768 | 17 |  | 99.7383 | 20.8453 | 209.0713 | 156.8168 | 8.1125 | 253.5152
2010-07-28 | 18:36:41 | 11.701 | 301.647 | 30.24 | 3769 | 17 |  | 99.5643 | 20.8089 | 208.7065 | 156.5432 | 8.0983 | 253.0729
2010-07-28 | 18:36:51 | 11.868 | 301.383 | 30.25 | 3766 | 17 |  | 99.4774 | 20.7908 | 208.5244 | 156.4066 | 8.0913 | 252.852
2010-07-28 | 18:37:01 | 12.035 | 301.5 | 30.29 | 3767 | 16.9 |  | 99.3087 | 20.7555 | 208.1963 | 156.1605 | 8.0931 | 252.9093
2010-07-28 | 18:37:11 | 12.202 | 303.083 | 30.23 | 3759 | 16.9 |  | 99.8301 | 20.8645 | 209.2894 | 156.9804 | 8.1356 | 254.2372
2010-07-28 | 18:37:21 | 12.369 | 302.819 | 30.24 | 3771 | 16.9 |  | 99.743 | 20.8463 | 209.1067 | 156.8434 | 8.1285 | 254.0153
2010-07-28 | 18:37:31 | 12.536 | 301.763 | 30.28 | 3772 | 16.9 |  | 99.3954 | 20.7736 | 208.378 | 156.2968 | 8.1002 | 253.1301
2010-07-28 | 18:37:41 | 12.702 | 301.5 | 30.29 | 3768 | 16.9 |  | 99.3087 | 20.7555 | 208.1963 | 156.1605 | 8.0931 | 252.9093
2010-07-28 | 18:37:51 | 12.87 | 301.237 | 30.3 | 3772 | 16.9 |  | 99.2221 | 20.7374 | 208.0147 | 156.0243 | 8.086 | 252.6888
2010-07-28 | 18:38:01 | 13.036 | 301.5 | 30.29 | 3775 | 16.9 |  | 99.3087 | 20.7555 | 208.1963 | 156.1605 | 8.0931 | 252.9093
2010-07-28 | 18:38:11 | 13.203 | 302.819 | 30.24 | 3777 | 16.9 |  | 99.743 | 20.8463 | 209.1067 | 156.8434 | 8.1285 | 254.0153
2010-07-28 | 18:38:21 | 13.37 | 302.555 | 30.25 | 3774 | 16.9 |  | 99.656 | 20.8281 | 208.9243 | 156.7065 | 8.1214 | 253.7937
2010-07-28 | 18:38:31 | 13.537 | 301.91 | 30.23 | 3773 | 17 |  | 99.6513 | 20.8271 | 208.8888 | 156.6799 | 8.1054 | 253.2939
2010-07-28 | 18:38:41 | 13.704 | 299.026 | 30.34 | 3773 | 17 |  | 98.6994 | 20.6282 | 206.8935 | 155.1833 | 8.028 | 250.8744
2010-07-28 | 18:38:51 | 13.871 | 298.505 | 30.36 | 3773 | 17 |  | 98.5275 | 20.5922 | 206.533 | 154.9129 | 8.014 | 250.4373
2010-07-28 | 18:39:01 | 14.038 | 299.81 | 30.31 | 3774 | 17 |  | 98.958 | 20.6822 | 207.4355 | 155.5899 | 8.049 | 251.5317
2010-07-28 | 18:39:11 | 14.205 | 300.858 | 30.27 | 3776 | 17 |  | 99.3039 | 20.7545 | 208.1607 | 156.1338 | 8.0772 | 252.411
2010-07-28 | 18:39:21 | 14.372 | 301.383 | 30.25 | 3780 | 17 |  | 99.4774 | 20.7908 | 208.5244 | 156.4066 | 8.0913 | 252.852
2010-07-28 | 18:39:31 | 14.539 | 300.333 | 30.29 | 3782 | 17 |  | 99.1308 | 20.7183 | 207.7978 | 155.8616 | 8.0631 | 251.9709
2010-07-28 | 18:39:41 | 14.705 | 299.81 | 30.31 | 3775 | 17 |  | 98.958 | 20.6822 | 207.4355 | 155.5899 | 8.049 | 251.5317
2010-07-28 | 18:39:51 | 14.872 | 299.548 | 30.32 | 3778 | 17 |  | 98.8717 | 20.6642 | 207.2547 | 155.4542 | 8.042 | 251.3124
2010-07-28 | 18:40:01 | 15.039 | 300.333 | 30.29 | 3776 | 17 |  | 99.1308 | 20.7183 | 207.7978 | 155.8616 | 8.0631 | 251.9709
2010-07-28 | 18:40:11 | 15.206 | 299.548 | 30.32 | 3782 | 17 |  | 98.8717 | 20.6642 | 207.2547 | 155.4542 | 8.042 | 251.3124
2010-07-28 | 18:40:21 | 15.373 | 299.81 | 30.31 | 3781 | 17 |  | 98.958 | 20.6822 | 207.4355 | 155.5899 | 8.049 | 251.5317
2010-07-28 | 18:40:31 | 15.54 | 298.911 | 30.3 | 3779 | 17.1 |  | 98.867 | 20.6632 | 207.2192 | 155.4276 | 8.0262 | 250.818
2010-07-28 | 18:40:41 | 15.707 | 298.911 | 30.3 | 3778 | 17.1 |  | 98.867 | 20.6632 | 207.2192 | 155.4276 | 8.0262 | 250.818
2010-07-28 | 18:40:51 | 15.874 | 297.87 | 30.34 | 3779 | 17.1 |  | 98.5227 | 20.5912 | 206.4975 | 154.8863 | 7.9982 | 249.9444
2010-07-28 | 18:41:01 | 16.041 | 298.651 | 30.31 | 3775 | 17.1 |  | 98.7808 | 20.6452 | 207.0385 | 155.2921 | 8.0192 | 250.5993
2010-07-28 | 18:41:11 | 16.208 | 297.092 | 30.37 | 3778 | 17.1 |  | 98.2653 | 20.5374 | 205.9581 | 154.4817 | 7.9773 | 249.2915
2010-07-28 | 18:41:21 | 16.374 | 297.87 | 30.34 | 3777 | 17.1 |  | 98.5227 | 20.5912 | 206.4975 | 154.8863 | 7.9982 | 249.9444
2010-07-28 | 18:41:31 | 16.541 | 299.172 | 30.29 | 3778 | 17.1 |  | 98.9533 | 20.6812 | 207.4001 | 155.5633 | 8.0332 | 251.0369
2010-07-28 | 18:41:41 | 16.708 | 298.651 | 30.31 | 3782 | 17.1 |  | 98.7808 | 20.6452 | 207.0385 | 155.2921 | 8.0192 | 250.5993
2010-07-28 | 18:41:51 | 16.875 | 296.833 | 30.38 | 3775 | 17.1 |  | 98.1797 | 20.5196 | 205.7787 | 154.3471 | 7.9704 | 249.0743
2010-07-28 | 18:42:01 | 17.042 | 299.433 | 30.28 | 3779 | 17.1 |  | 99.0397 | 20.6993 | 207.5812 | 155.6991 | 8.0402 | 251.2561
2010-07-28 | 18:42:11 | 17.209 | 297.87 | 30.34 | 3780 | 17.1 |  | 98.5227 | 20.5912 | 206.4975 | 154.8863 | 7.9982 | 249.9444
2010-07-28 | 18:42:21 | 17.376 | 300.743 | 30.23 | 3780 | 17.1 |  | 99.4729 | 20.7898 | 208.4891 | 156.3802 | 8.0754 | 252.3551
2010-07-28 | 18:42:31 | 17.543 | 296.833 | 30.38 | 3782 | 17.1 |  | 98.1797 | 20.5196 | 205.7787 | 154.3471 | 7.9704 | 249.0743
2010-07-28 | 18:42:41 | 17.71 | 299.172 | 30.29 | 3781 | 17.1 |  | 98.9533 | 20.6812 | 207.4001 | 155.5633 | 8.0332 | 251.0369
2010-07-28 | 18:42:51 | 17.877 | 297.87 | 30.34 | 3780 | 17.1 |  | 98.5227 | 20.5912 | 206.4975 | 154.8863 | 7.9982 | 249.9444
2010-07-28 | 18:43:01 | 18.043 | 297.351 | 30.36 | 3780 | 17.1 |  | 98.351 | 20.5554 | 206.1377 | 154.6165 | 7.9843 | 249.509
2010-07-28 | 18:43:11 | 18.21 | 298.911 | 30.3 | 3785 | 17.1 |  | 98.867 | 20.6632 | 207.2192 | 155.4276 | 8.0262 | 250.818
2010-07-28 | 18:43:20 | 18.361 | 299.695 | 30.27 | 3781 | 17.1 |  | 99.1262 | 20.7174 | 207.7624 | 155.8351 | 8.0472 | 251.4754
2010-07-28 | 18:43:30 | 18.528 | 299.957 | 30.26 | 3780 | 17.1 |  | 99.2127 | 20.7355 | 207.9438 | 155.9711 | 8.0542 | 251.695
2010-07-28 | 18:43:40 | 18.695 | 299.433 | 30.28 | 3785 | 17.1 |  | 99.0397 | 20.6993 | 207.5812 | 155.6991 | 8.0402 | 251.2561
2010-07-28 | 18:43:50 | 18.861 | 298.13 | 30.33 | 3784 | 17.1 |  | 98.6086 | 20.6092 | 206.6777 | 155.0214 | 8.0052 | 250.1625
2010-07-28 | 18:44:00 | 19.028 | 296.575 | 30.39 | 3782 | 17.1 |  | 98.0942 | 20.5017 | 205.5994 | 154.2127 | 7.9634 | 248.8573
2010-07-28 | 18:44:10 | 19.195 | 297.611 | 30.35 | 3783 | 17.1 |  | 98.4368 | 20.5733 | 206.3175 | 154.7513 | 7.9913 | 249.7266
2010-07-28 | 18:44:20 | 19.362 | 299.957 | 30.26 | 3783 | 17.1 |  | 99.2127 | 20.7355 | 207.9438 | 155.9711 | 8.0542 | 251.695
2010-07-28 | 18:44:30 | 19.529 | 298.39 | 30.32 | 3787 | 17.1 |  | 98.6947 | 20.6272 | 206.858 | 155.1567 | 8.0122 | 250.3808
2010-07-28 | 18:44:40 | 19.696 | 297.466 | 30.4 | 3782 | 17 |  | 98.1846 | 20.5206 | 205.8143 | 154.3738 | 7.9861 | 249.5658
2010-07-28 | 18:44:50 | 19.863 | 299.026 | 30.34 | 3787 | 17 |  | 98.6994 | 20.6282 | 206.8935 | 155.1833 | 8.028 | 250.8744
2010-07-28 | 18:45:00 | 20.03 | 299.548 | 30.32 | 3778 | 17 |  | 98.8717 | 20.6642 | 207.2547 | 155.4542 | 8.042 | 251.3124
2010-07-28 | 18:45:10 | 20.197 | 299.287 | 30.33 | 3789 | 17 |  | 98.7855 | 20.6462 | 207.074 | 155.3187 | 8.035 | 251.0933
2010-07-28 | 18:45:20 | 20.363 | 300.188 | 30.34 | 3787 | 16.9 |  | 98.8766 | 20.6652 | 207.2903 | 155.481 | 8.0579 | 251.8088
2010-07-28 | 18:45:30 | 20.53 | 300.45 | 30.33 | 3787 | 16.9 |  | 98.9628 | 20.6832 | 207.4712 | 155.6166 | 8.0649 | 252.0285
2010-07-28 | 18:45:40 | 20.697 | 299.927 | 30.35 | 3784 | 16.9 |  | 98.7904 | 20.6472 | 207.1097 | 155.3455 | 8.0509 | 251.5894
2010-07-28 | 18:45:51 | 20.864 | 298.623 | 30.4 | 3784 | 16.9 |  | 98.3609 | 20.5574 | 206.2091 | 154.67 | 8.0159 | 250.4954
2010-07-28 | 18:46:01 | 21.031 | 301.763 | 30.28 | 3793 | 16.9 |  | 99.3954 | 20.7736 | 208.378 | 156.2968 | 8.1002 | 253.1301
2010-07-28 | 18:46:11 | 21.198 | 300.975 | 30.31 | 3790 | 16.9 |  | 99.1356 | 20.7193 | 207.8334 | 155.8883 | 8.079 | 252.4685
2010-07-28 | 18:46:21 | 21.365 | 299.143 | 30.38 | 3782 | 16.9 |  | 98.5324 | 20.5933 | 206.5688 | 154.9398 | 8.0298 | 250.9323
2010-07-28 | 18:46:31 | 21.532 | 299.143 | 30.38 | 3789 | 16.9 |  | 98.5324 | 20.5933 | 206.5688 | 154.9398 | 8.0298 | 250.9323
2010-07-28 | 18:46:41 | 21.699 | 297.207 | 30.41 | 3789 | 17 |  | 98.099 | 20.5027 | 205.635 | 154.2394 | 7.9791 | 249.3484
2010-07-28 | 18:46:51 | 21.866 | 300.071 | 30.3 | 3785 | 17 |  | 99.0443 | 20.7003 | 207.6165 | 155.7256 | 8.056 | 251.7512
2010-07-28 | 18:47:01 | 22.033 | 300.858 | 30.27 | 3792 | 17 |  | 99.3039 | 20.7545 | 208.1607 | 156.1338 | 8.0772 | 252.411
2010-07-28 | 18:47:11 | 22.2 | 298.245 | 30.37 | 3790 | 17 |  | 98.4416 | 20.5743 | 206.3531 | 154.778 | 8.007 | 250.2191
2010-07-28 | 18:47:21 | 22.367 | 299.548 | 30.32 | 3790 | 17 |  | 98.8717 | 20.6642 | 207.2547 | 155.4542 | 8.042 | 251.3124
2010-07-28 | 18:47:31 | 22.533 | 300.858 | 30.27 | 3786 | 17 |  | 99.3039 | 20.7545 | 208.1607 | 156.1338 | 8.0772 | 252.411
2010-07-28 | 18:47:41 | 22.7 | 299.548 | 30.32 | 3790 | 17 |  | 98.8717 | 20.6642 | 207.2547 | 155.4542 | 8.042 | 251.3124
2010-07-28 | 18:47:51 | 22.867 | 300.595 | 30.28 | 3784 | 17 |  | 99.2173 | 20.7364 | 207.9791 | 155.9976 | 8.0701 | 252.1909
2010-07-28 | 18:48:01 | 23.034 | 297.726 | 30.39 | 3792 | 17 |  | 98.2702 | 20.5385 | 205.9937 | 154.5084 | 7.9931 | 249.7833
2010-07-28 | 18:48:11 | 23.201 | 297.985 | 30.38 | 3793 | 17 |  | 98.3558 | 20.5564 | 206.1733 | 154.6431 | 8 | 250.0011
2010-07-28 | 18:48:21 | 23.368 | 297.726 | 30.39 | 3795 | 17 |  | 98.2702 | 20.5385 | 205.9937 | 154.5084 | 7.9931 | 249.7833