## convers.+compens.
file name: PSt1_Eq4_Sal |  |  | 2008-03-29
author: Dr. Christian Huber
programm for temperature compensated oxygen calculation of membrane PSt1
Fit of the calibration curve is optimized between 0 and 250 % air-saturation (0 and 388 Torr)
enter your values here
input of F0,T0 | 58.62 | phase angle of cal 0
input of F100,T100 | 31.05 | phase angle of cal 100 (water-vapor saturated air)
input of Fm,Tm | 15 | measured phase angle
input of T0 | 23.3 | temperature of cal 0
input of T100 | 17.9 | temperatur of cal100
input of Tm | 18 | temperature at measurement
air pressure patm | 1013 | air pressure
Salinity | 32.3 | Salinity
Results of calculation + compensation
[%] air saturation | 505.7449 | %
[%] O2 | 105.7007 | %
pO2 [hPa] | 1051.384 | hPa
pO2 [Torr] | 788.6051 | Torr
cO2 [mg/L] | 39.4344 | mg/L
cO2 [ppm] | 39.4344 | ppm
cO2 [µmol/L] | 1232.3248 | µmol/L
Internal calculated parameter (DO NOT CHANGE !!)
f1 | 0.801
DF/K | -0.08
DKSV/K | 0.000383
m | 22.9
tan(F0,T100) | 1.6677
tan(F0,Tm) | 1.6672
tan(F100,T100) | 0.60205
tan(Fm,Tm) | 0.26795
KSV,T100 | 0.032842
KSV,Tm | 0.032881
A | 157.6438
B | 14.279
C | -0.639
a | 7.5878e-06
b | -0.002178
c | -0.83928
Chlorinity | 17.8781

## Recalculate Fibox values
file name: PSt1_Eq4_Sal |  |  |  | 2008-03-29
author: Dr. Christian Huber
programm for temperature compensated oxygen calculation of membrane PSt1
Fit of the calibration curve is optimized between 0 and 250 % air-saturation (0 and 388 Torr)
Insert your calibration values
cal0 | 58.62 | ° | T0 | 23.3 | °C
cal100 | 31.05 | ° | T100 | 17.9 | °C
air pressure | 1020 | mbar
Salinity | 32.3 | °/°°
Internal calculated parameter (DO NOT CHANGE !!)
f1 | 0.801 | tan(F0,T100) | 1.6677 | A | 157.6438 | KSV,T100 | 0.032842 | a | 1.6872e-05
DF/K | -0.08 | tan(F0,Tm) | 1.6667 | B | 14.279 | KSV,Tm | 0.032919 | b | 0.0045472 |  |  |  |  | INSERT YOUR RESPECTIVE DATA
DKSV/K | 0.000383 | tan(F100,T100) | 0.60205 | C | -0.639 |  |  | c | -0.64346 |  |  |  |  | chamber volume [L] | mg Chl a | Blank (Chamber 2) cO2 [µmol/ h]
m | 22.9 | tan(Fm,Tm) | 0.59423 |  |  |  |  | Chlorinity | 17.8781 |  |  |  |  | 0.026 | 0.087314 | -0.13198
Insert the data you get from the Ascii File recorded with the OxyView TX3-V5.31.exe software | [7 empty] | The oxygen contents are calculated automatically from the raw data
date | time/hh:mm:ss | logtime/min | oxygen/% airsatur. | phase/° | amp | temp/°C |  | % air-sat. | % oxygen | pO2 (hPa) | pO2 (Torr) | cO2 [mg/L] | cO2 [µmol/L] | cO2 [µmol/L 10 min] | cO2 [µmol/L h] | cO2 [µmol/ h] | cO2 [µmol/ h mg Chl a -1]
2010-08-23 | 17:14:23 | 0 | 302.38 | 30.72 | 5945 | 18.1 |  | 102.5142 | 21.4255 | 214.5903 | 160.9564 | 8.0346 | 251.0801 | 15.48 | 92.88 | 2.4149 | 27.6574
2010-08-23 | 17:14:34 | 0.183 | 302.38 | 30.72 | 5937 | 18.1 |  | 102.5142 | 21.4255 | 214.5903 | 160.9564 | 8.0346 | 251.0801
2010-08-23 | 17:14:44 | 0.351 | 302.642 | 30.71 | 5932 | 18.1 |  | 102.6031 | 21.444 | 214.7763 | 161.0959 | 8.0415 | 251.2978 | change data input according to column N
2010-08-23 | 17:14:54 | 0.517 | 304.221 | 30.65 | 5942 | 18.1 |  | 103.1382 | 21.5559 | 215.8964 | 161.9361 | 8.0835 | 252.6083
2010-08-23 | 17:15:04 | 0.684 | 305.808 | 30.59 | 5937 | 18.1 |  | 103.6764 | 21.6684 | 217.0231 | 162.7812 | 8.1257 | 253.9266
2010-08-23 | 17:15:14 | 0.851 | 302.905 | 30.7 | 5933 | 18.1 |  | 102.692 | 21.4626 | 214.9626 | 161.2356 | 8.0485 | 251.5157
2010-08-23 | 17:15:24 | 1.018 | 304.221 | 30.65 | 5933 | 18.1 |  | 103.1382 | 21.5559 | 215.8964 | 161.9361 | 8.0835 | 252.6083
2010-08-23 | 17:15:34 | 1.185 | 304.749 | 30.63 | 5920 | 18.1 |  | 103.3172 | 21.5933 | 216.2712 | 162.2172 | 8.0975 | 253.0469
2010-08-23 | 17:15:44 | 1.352 | 304.749 | 30.63 | 5915 | 18.1 |  | 103.3172 | 21.5933 | 216.2712 | 162.2172 | 8.0975 | 253.0469
2010-08-23 | 17:15:54 | 1.519 | 304.485 | 30.64 | 5921 | 18.1 |  | 103.2277 | 21.5746 | 216.0837 | 162.0766 | 8.0905 | 252.8275
2010-08-23 | 17:16:04 | 1.686 | 302.642 | 30.71 | 5920 | 18.1 |  | 102.6031 | 21.444 | 214.7763 | 161.0959 | 8.0415 | 251.2978
2010-08-23 | 17:16:14 | 1.853 | 304.485 | 30.64 | 5915 | 18.1 |  | 103.2277 | 21.5746 | 216.0837 | 162.0766 | 8.0905 | 252.8275
2010-08-23 | 17:16:24 | 2.02 | 307.94 | 30.51 | 5907 | 18.1 |  | 104.399 | 21.8194 | 218.5357 | 163.9157 | 8.1823 | 255.6965
2010-08-23 | 17:16:34 | 2.186 | 306.074 | 30.58 | 5907 | 18.1 |  | 103.7664 | 21.6872 | 217.2115 | 162.9225 | 8.1327 | 254.1471
2010-08-23 | 17:16:44 | 2.353 | 306.074 | 30.58 | 5907 | 18.1 |  | 103.7664 | 21.6872 | 217.2115 | 162.9225 | 8.1327 | 254.1471
2010-08-23 | 17:16:54 | 2.52 | 307.673 | 30.52 | 5907 | 18.1 |  | 104.3084 | 21.8005 | 218.346 | 163.7734 | 8.1752 | 255.4745
2010-08-23 | 17:17:04 | 2.687 | 307.405 | 30.53 | 5894 | 18.1 |  | 104.2178 | 21.7815 | 218.1565 | 163.6313 | 8.1681 | 255.2527
2010-08-23 | 17:17:14 | 2.854 | 309.679 | 30.49 | 5899 | 18 |  | 104.7745 | 21.8979 | 219.3504 | 164.5268 | 8.2272 | 257.0999
2010-08-23 | 17:17:24 | 3.021 | 309.142 | 30.51 | 5890 | 18 |  | 104.5927 | 21.8599 | 218.9697 | 164.2412 | 8.2129 | 256.6536
2010-08-23 | 17:17:34 | 3.188 | 310.488 | 30.46 | 5894 | 18 |  | 105.048 | 21.955 | 219.9229 | 164.9562 | 8.2487 | 257.771
2010-08-23 | 17:17:44 | 3.355 | 310.758 | 30.45 | 5894 | 18 |  | 105.1393 | 21.9741 | 220.1142 | 165.0997 | 8.2558 | 257.9951
2010-08-23 | 17:17:54 | 3.522 | 309.142 | 30.51 | 5885 | 18 |  | 104.5927 | 21.8599 | 218.9697 | 164.2412 | 8.2129 | 256.6536
2010-08-23 | 17:18:04 | 3.689 | 311.84 | 30.41 | 5884 | 18 |  | 105.5056 | 22.0507 | 220.8809 | 165.6748 | 8.2846 | 258.8939 |  | regression formula | time
2010-08-23 | 17:18:14 | 3.856 | 311.569 | 30.42 | 5889 | 18 |  | 105.4139 | 22.0315 | 220.689 | 165.5308 | 8.2774 | 258.6688 | value for T=26 min. | 279.68 | T11
2010-08-23 | 17:18:24 | 4.023 | 310.488 | 30.46 | 5888 | 18 |  | 105.048 | 21.955 | 219.9229 | 164.9562 | 8.2487 | 257.771 | value for T=1 min. | 264.2 | T1
2010-08-23 | 17:18:34 | 4.19 | 313.745 | 30.34 | 5875 | 18 |  | 106.15 | 22.1854 | 222.2301 | 166.6867 | 8.3352 | 260.4752 | difference between T25 and T1 | 15.48 | 10minutes
2010-08-23 | 17:18:44 | 4.356 | 310.758 | 30.45 | 5872 | 18 |  | 105.1393 | 21.9741 | 220.1142 | 165.0997 | 8.2558 | 257.9951 | calculate from regression curve values for 10 minutes of photosynthesis or respiration
2010-08-23 | 17:18:54 | 4.523 | 312.927 | 30.37 | 5874 | 18 |  | 105.8733 | 22.1275 | 221.6507 | 166.2522 | 8.3135 | 259.7961
2010-08-23 | 17:19:04 | 4.69 | 310.218 | 30.47 | 5876 | 18 |  | 104.9568 | 21.936 | 219.7319 | 164.8129 | 8.2415 | 257.5471
2010-08-23 | 17:19:14 | 4.857 | 311.298 | 30.43 | 5866 | 18 |  | 105.3223 | 22.0124 | 220.4972 | 165.3869 | 8.2702 | 258.444
2010-08-23 | 17:19:24 | 5.024 | 312.112 | 30.4 | 5860 | 18 |  | 105.5974 | 22.0699 | 221.0731 | 165.8189 | 8.2918 | 259.1191
2010-08-23 | 17:19:34 | 5.191 | 313.472 | 30.35 | 5865 | 18 |  | 106.0577 | 22.1661 | 222.0368 | 166.5417 | 8.328 | 260.2486
2010-08-23 | 17:19:44 | 5.358 | 314.565 | 30.31 | 5857 | 18 |  | 106.4276 | 22.2434 | 222.8112 | 167.1226 | 8.357 | 261.1563
2010-08-23 | 17:19:55 | 5.525 | 310.758 | 30.45 | 5855 | 18 |  | 105.1393 | 21.9741 | 220.1142 | 165.0997 | 8.2558 | 257.9951
2010-08-23 | 17:20:05 | 5.692 | 316.213 | 30.25 | 5861 | 18 |  | 106.9852 | 22.3599 | 223.9785 | 167.9982 | 8.4008 | 262.5245
2010-08-23 | 17:20:15 | 5.859 | 314.839 | 30.3 | 5838 | 18 |  | 106.5203 | 22.2627 | 223.0053 | 167.2682 | 8.3643 | 261.3838
2010-08-23 | 17:20:25 | 6.025 | 312.655 | 30.38 | 5848 | 18 |  | 105.7812 | 22.1083 | 221.458 | 166.1076 | 8.3062 | 259.5702
2010-08-23 | 17:20:35 | 6.192 | 314.162 | 30.28 | 5846 | 18.1 |  | 106.5086 | 22.2603 | 222.9516 | 167.2279 | 8.3476 | 260.8632
2010-08-23 | 17:20:45 | 6.359 | 314.162 | 30.28 | 5832 | 18.1 |  | 106.5086 | 22.2603 | 222.9516 | 167.2279 | 8.3476 | 260.8632
2010-08-23 | 17:20:55 | 6.526 | 313.343 | 30.31 | 5826 | 18.1 |  | 106.2307 | 22.2022 | 222.3699 | 166.7916 | 8.3258 | 260.1826
2010-08-23 | 17:21:05 | 6.693 | 314.162 | 30.28 | 5839 | 18.1 |  | 106.5086 | 22.2603 | 222.9516 | 167.2279 | 8.3476 | 260.8632
2010-08-23 | 17:21:15 | 6.86 | 312.525 | 30.34 | 5823 | 18.1 |  | 105.9536 | 22.1443 | 221.7899 | 166.3566 | 8.3041 | 259.504
2010-08-23 | 17:21:25 | 7.027 | 315.809 | 30.22 | 5831 | 18.1 |  | 107.0668 | 22.377 | 224.1202 | 168.1044 | 8.3914 | 262.2305
2010-08-23 | 17:21:35 | 7.194 | 311.169 | 30.39 | 5825 | 18.1 |  | 105.4937 | 22.0482 | 220.8271 | 165.6344 | 8.2681 | 258.3775
2010-08-23 | 17:21:45 | 7.36 | 318.02 | 30.14 | 5816 | 18.1 |  | 107.8164 | 22.5336 | 225.6892 | 169.2813 | 8.4501 | 264.0663
2010-08-23 | 17:21:55 | 7.528 | 314.436 | 30.27 | 5816 | 18.1 |  | 106.6014 | 22.2797 | 223.1459 | 167.3736 | 8.3549 | 261.0905
2010-08-23 | 17:22:05 | 7.694 | 318.853 | 30.11 | 5815 | 18.1 |  | 108.099 | 22.5927 | 226.2808 | 169.725 | 8.4723 | 264.7585
2010-08-23 | 17:22:15 | 7.861 | 316.912 | 30.18 | 5815 | 18.1 |  | 107.4408 | 22.4551 | 224.9031 | 168.6917 | 8.4207 | 263.1466
2010-08-23 | 17:22:25 | 8.028 | 316.912 | 30.18 | 5814 | 18.1 |  | 107.4408 | 22.4551 | 224.9031 | 168.6917 | 8.4207 | 263.1466
2010-08-23 | 17:22:35 | 8.195 | 317.189 | 30.17 | 5808 | 18.1 |  | 107.5346 | 22.4747 | 225.0993 | 168.8388 | 8.428 | 263.3762
2010-08-23 | 17:22:45 | 8.362 | 317.189 | 30.17 | 5802 | 18.1 |  | 107.5346 | 22.4747 | 225.0993 | 168.8388 | 8.428 | 263.3762
2010-08-23 | 17:22:55 | 8.529 | 317.189 | 30.17 | 5787 | 18.1 |  | 107.5346 | 22.4747 | 225.0993 | 168.8388 | 8.428 | 263.3762
2010-08-23 | 17:23:05 | 8.696 | 318.297 | 30.13 | 5806 | 18.1 |  | 107.9105 | 22.5533 | 225.8862 | 169.429 | 8.4575 | 264.2968
2010-08-23 | 17:23:14 | 8.846 | 320.808 | 30.04 | 5791 | 18.1 |  | 108.7617 | 22.7312 | 227.6681 | 170.7656 | 8.5242 | 266.3817
2010-08-23 | 17:23:24 | 9.013 | 320.528 | 30.05 | 5785 | 18.1 |  | 108.6668 | 22.7114 | 227.4693 | 170.6165 | 8.5168 | 266.1491
2010-08-23 | 17:23:34 | 9.18 | 319.69 | 30.08 | 5799 | 18.1 |  | 108.3825 | 22.6519 | 226.8741 | 170.1701 | 8.4945 | 265.4528
2010-08-23 | 17:23:44 | 9.347 | 319.69 | 30.08 | 5771 | 18.1 |  | 108.3825 | 22.6519 | 226.8741 | 170.1701 | 8.4945 | 265.4528
2010-08-23 | 17:23:54 | 9.514 | 322.341 | 30.03 | 5779 | 18 |  | 109.0584 | 22.7932 | 228.3189 | 171.2538 | 8.5636 | 267.6119
2010-08-23 | 17:24:04 | 9.681 | 321.217 | 30.07 | 5776 | 18 |  | 108.6781 | 22.7137 | 227.5227 | 170.6565 | 8.5337 | 266.6786
2010-08-23 | 17:24:14 | 9.848 | 322.623 | 30.02 | 5792 | 18 |  | 109.1538 | 22.8131 | 228.5185 | 171.4035 | 8.5711 | 267.8458
2010-08-23 | 17:24:24 | 10.014 | 321.217 | 30.07 | 5776 | 18 |  | 108.6781 | 22.7137 | 227.5227 | 170.6565 | 8.5337 | 266.6786
2010-08-23 | 17:24:34 | 10.181 | 321.779 | 30.05 | 5786 | 18 |  | 108.8681 | 22.7534 | 227.9204 | 170.9548 | 8.5486 | 267.1448
2010-08-23 | 17:24:44 | 10.348 | 321.779 | 30.05 | 5765 | 18 |  | 108.8681 | 22.7534 | 227.9204 | 170.9548 | 8.5486 | 267.1448
2010-08-23 | 17:24:54 | 10.515 | 325.871 | 29.95 | 5769 | 17.9 |  | 110.0272 | 22.9957 | 230.3771 | 172.7975 | 8.656 | 270.4987
2010-08-23 | 17:25:04 | 10.682 | 324.733 | 29.99 | 5772 | 17.9 |  | 109.6431 | 22.9154 | 229.5729 | 172.1943 | 8.6257 | 269.5544
2010-08-23 | 17:25:14 | 10.849 | 324.166 | 30.01 | 5763 | 17.9 |  | 109.4517 | 22.8754 | 229.172 | 171.8936 | 8.6107 | 269.0837
2010-08-23 | 17:25:24 | 11.016 | 327.013 | 29.91 | 5761 | 17.9 |  | 110.4129 | 23.0763 | 231.1845 | 173.4031 | 8.6863 | 271.4468
2010-08-23 | 17:25:34 | 11.183 | 323.883 | 30.02 | 5766 | 17.9 |  | 109.3561 | 22.8554 | 228.9718 | 171.7435 | 8.6032 | 268.8487
2010-08-23 | 17:25:44 | 11.35 | 323.318 | 30.04 | 5765 | 17.9 |  | 109.1652 | 22.8155 | 228.5721 | 171.4437 | 8.5881 | 268.3794
2010-08-23 | 17:25:54 | 11.517 | 321.628 | 30.1 | 5759 | 17.9 |  | 108.5948 | 22.6963 | 227.3778 | 170.5479 | 8.5433 | 266.9771
2010-08-23 | 17:26:04 | 11.683 | 325.017 | 29.98 | 5756 | 17.9 |  | 109.739 | 22.9355 | 229.7736 | 172.3449 | 8.6333 | 269.7901
2010-08-23 | 17:26:14 | 11.851 | 326.156 | 29.94 | 5748 | 17.9 |  | 110.1235 | 23.0158 | 230.5786 | 172.9487 | 8.6635 | 270.7354
2010-08-23 | 17:26:24 | 12.017 | 327.299 | 29.9 | 5745 | 17.9 |  | 110.5095 | 23.0965 | 231.3869 | 173.5549 | 8.6939 | 271.6844
2010-08-23 | 17:26:34 | 12.184 | 325.302 | 29.97 | 5738 | 17.9 |  | 109.835 | 22.9555 | 229.9746 | 172.4956 | 8.6408 | 270.0261
2010-08-23 | 17:26:44 | 12.351 | 326.727 | 29.92 | 5730 | 17.9 |  | 110.3163 | 23.0561 | 230.9824 | 173.2515 | 8.6787 | 271.2094
2010-08-23 | 17:26:54 | 12.518 | 327.873 | 29.88 | 5748 | 17.9 |  | 110.7031 | 23.1369 | 231.7922 | 173.8589 | 8.7091 | 272.1603
2010-08-23 | 17:27:04 | 12.685 | 326.727 | 29.92 | 5738 | 17.9 |  | 110.3163 | 23.0561 | 230.9824 | 173.2515 | 8.6787 | 271.2094
2010-08-23 | 17:27:14 | 12.852 | 327.586 | 29.89 | 5730 | 17.9 |  | 110.6063 | 23.1167 | 231.5895 | 173.7069 | 8.7015 | 271.9222
2010-08-23 | 17:27:24 | 13.019 | 329.6 | 29.82 | 5723 | 17.9 |  | 111.2862 | 23.2588 | 233.0132 | 174.7747 | 8.755 | 273.5939
2010-08-23 | 17:27:34 | 13.186 | 328.893 | 29.8 | 5725 | 18 |  | 111.2752 | 23.2565 | 232.9599 | 174.7348 | 8.7377 | 273.0516
2010-08-23 | 17:27:44 | 13.353 | 328.03 | 29.83 | 5722 | 18 |  | 110.9832 | 23.1955 | 232.3485 | 174.2762 | 8.7147 | 272.3349
2010-08-23 | 17:27:54 | 13.52 | 329.182 | 29.79 | 5719 | 18 |  | 111.3728 | 23.2769 | 233.1641 | 174.888 | 8.7453 | 273.291
2010-08-23 | 17:28:04 | 13.687 | 329.182 | 29.79 | 5721 | 18 |  | 111.3728 | 23.2769 | 233.1641 | 174.888 | 8.7453 | 273.291
2010-08-23 | 17:28:14 | 13.853 | 328.03 | 29.83 | 5713 | 18 |  | 110.9832 | 23.1955 | 232.3485 | 174.2762 | 8.7147 | 272.3349
2010-08-23 | 17:28:24 | 14.021 | 328.605 | 29.81 | 5700 | 18 |  | 111.1778 | 23.2362 | 232.7559 | 174.5818 | 8.73 | 272.8125
2010-08-23 | 17:28:34 | 14.188 | 332.664 | 29.67 | 5704 | 18 |  | 112.5511 | 23.5232 | 235.631 | 176.7382 | 8.8378 | 276.1823
2010-08-23 | 17:28:44 | 14.355 | 332.081 | 29.69 | 5703 | 18 |  | 112.3537 | 23.4819 | 235.2177 | 176.4283 | 8.8223 | 275.698
2010-08-23 | 17:28:54 | 14.522 | 331.499 | 29.71 | 5690 | 18 |  | 112.1567 | 23.4408 | 234.8054 | 176.119 | 8.8069 | 275.2146
2010-08-23 | 17:29:04 | 14.689 | 329.47 | 29.78 | 5709 | 18 |  | 111.4704 | 23.2973 | 233.3686 | 175.0413 | 8.753 | 273.5306
2010-08-23 | 17:29:14 | 14.856 | 328.318 | 29.82 | 5688 | 18 |  | 111.0804 | 23.2158 | 232.5521 | 174.4289 | 8.7224 | 272.5736
2010-08-23 | 17:29:24 | 15.023 | 327.743 | 29.84 | 5698 | 18 |  | 110.886 | 23.1752 | 232.1451 | 174.1236 | 8.7071 | 272.0965
2010-08-23 | 17:29:34 | 15.19 | 333.542 | 29.64 | 5687 | 18 |  | 112.8479 | 23.5852 | 236.2524 | 177.2043 | 8.8611 | 276.9107
2010-08-23 | 17:29:44 | 15.356 | 332.957 | 29.66 | 5678 | 18 |  | 112.6499 | 23.5438 | 235.8379 | 176.8934 | 8.8456 | 276.4249
2010-08-23 | 17:29:54 | 15.523 | 334.256 | 29.66 | 5689 | 17.9 |  | 112.8585 | 23.5874 | 236.3053 | 177.244 | 8.8787 | 277.4593
2010-08-23 | 17:30:04 | 15.69 | 329.6 | 29.82 | 5676 | 17.9 |  | 111.2862 | 23.2588 | 233.0132 | 174.7747 | 8.755 | 273.5939
2010-08-23 | 17:30:14 | 15.857 | 334.844 | 29.64 | 5684 | 17.9 |  | 113.0569 | 23.6289 | 236.7206 | 177.5555 | 8.8943 | 277.9469
2010-08-23 | 17:30:24 | 16.024 | 334.256 | 29.66 | 5677 | 17.9 |  | 112.8585 | 23.5874 | 236.3053 | 177.244 | 8.8787 | 277.4593
2010-08-23 | 17:30:34 | 16.191 | 333.67 | 29.68 | 5676 | 17.9 |  | 112.6606 | 23.5461 | 235.8909 | 176.9332 | 8.8631 | 276.9727
2010-08-23 | 17:30:44 | 16.358 | 333.085 | 29.7 | 5680 | 17.9 |  | 112.4631 | 23.5048 | 235.4773 | 176.623 | 8.8476 | 276.4871
2010-08-23 | 17:30:55 | 16.525 | 333.378 | 29.69 | 5682 | 17.9 |  | 112.5618 | 23.5254 | 235.684 | 176.778 | 8.8554 | 276.7298
2010-08-23 | 17:31:05 | 16.692 | 333.085 | 29.7 | 5672 | 17.9 |  | 112.4631 | 23.5048 | 235.4773 | 176.623 | 8.8476 | 276.4871
2010-08-23 | 17:31:15 | 16.859 | 333.085 | 29.7 | 5662 | 17.9 |  | 112.4631 | 23.5048 | 235.4773 | 176.623 | 8.8476 | 276.4871
2010-08-23 | 17:31:25 | 17.025 | 337.502 | 29.55 | 5666 | 17.9 |  | 113.9543 | 23.8165 | 238.5997 | 178.965 | 8.9649 | 280.1534
2010-08-23 | 17:31:35 | 17.192 | 334.844 | 29.64 | 5663 | 17.9 |  | 113.0569 | 23.6289 | 236.7206 | 177.5555 | 8.8943 | 277.9469
2010-08-23 | 17:31:45 | 17.359 | 335.138 | 29.63 | 5656 | 17.9 |  | 113.1562 | 23.6496 | 236.9285 | 177.7115 | 8.9021 | 278.1911
2010-08-23 | 17:31:55 | 17.526 | 336.318 | 29.59 | 5655 | 17.9 |  | 113.5544 | 23.7329 | 237.7624 | 178.337 | 8.9334 | 279.1703
2010-08-23 | 17:32:05 | 17.693 | 335.138 | 29.63 | 5650 | 17.9 |  | 113.1562 | 23.6496 | 236.9285 | 177.7115 | 8.9021 | 278.1911
2010-08-23 | 17:32:15 | 17.86 | 337.502 | 29.55 | 5646 | 17.9 |  | 113.9543 | 23.8165 | 238.5997 | 178.965 | 8.9649 | 280.1534
2010-08-23 | 17:32:25 | 18.027 | 336.909 | 29.57 | 5647 | 17.9 |  | 113.7542 | 23.7746 | 238.1807 | 178.6507 | 8.9492 | 279.6613
2010-08-23 | 17:32:35 | 18.194 | 335.432 | 29.62 | 5646 | 17.9 |  | 113.2556 | 23.6704 | 237.1367 | 177.8676 | 8.9099 | 278.4355
2010-08-23 | 17:32:45 | 18.361 | 339.586 | 29.48 | 5636 | 17.9 |  | 114.6581 | 23.9635 | 240.0732 | 180.0702 | 9.0203 | 281.8835
2010-08-23 | 17:32:55 | 18.527 | 336.022 | 29.6 | 5637 | 17.9 |  | 113.4547 | 23.712 | 237.5536 | 178.1804 | 8.9256 | 278.9251
2010-08-23 | 17:33:05 | 18.694 | 333.085 | 29.7 | 5644 | 17.9 |  | 112.4631 | 23.5048 | 235.4773 | 176.623 | 8.8476 | 276.4871
2010-08-23 | 17:33:15 | 18.861 | 339.885 | 29.47 | 5645 | 17.9 |  | 114.759 | 23.9846 | 240.2846 | 180.2288 | 9.0282 | 282.1317
2010-08-23 | 17:33:25 | 19.028 | 338.691 | 29.51 | 5628 | 17.9 |  | 114.3559 | 23.9004 | 239.4404 | 179.5956 | 8.9965 | 281.1405
2010-08-23 | 17:33:35 | 19.195 | 339.885 | 29.47 | 5621 | 17.9 |  | 114.759 | 23.9846 | 240.2846 | 180.2288 | 9.0282 | 282.1317
2010-08-23 | 17:33:45 | 19.362 | 339.885 | 29.47 | 5623 | 17.9 |  | 114.759 | 23.9846 | 240.2846 | 180.2288 | 9.0282 | 282.1317
2010-08-23 | 17:33:55 | 19.529 | 342.59 | 29.38 | 5616 | 17.9 |  | 115.6721 | 24.1755 | 242.1965 | 181.6628 | 9.1 | 284.3766
2010-08-23 | 17:34:05 | 19.696 | 340.957 | 29.39 | 5628 | 18 |  | 115.3568 | 24.1096 | 241.5049 | 181.1441 | 9.0581 | 283.0671
2010-08-23 | 17:34:15 | 19.863 | 336.19 | 29.55 | 5612 | 18 |  | 113.7438 | 23.7724 | 238.1279 | 178.6111 | 8.9315 | 279.109
2010-08-23 | 17:34:25 | 20.03 | 338.266 | 29.48 | 5616 | 18 |  | 114.4462 | 23.9193 | 239.5986 | 179.7142 | 8.9866 | 280.8327
2010-08-23 | 17:34:35 | 20.197 | 341.559 | 29.37 | 5601 | 18 |  | 115.5603 | 24.1521 | 241.9309 | 181.4636 | 9.0741 | 283.5665
2010-08-23 | 17:34:44 | 20.347 | 343.977 | 29.29 | 5614 | 18 |  | 116.3784 | 24.3231 | 243.6437 | 182.7483 | 9.1384 | 285.574
2010-08-23 | 17:34:54 | 20.514 | 339.758 | 29.43 | 5608 | 18 |  | 114.9511 | 24.0248 | 240.6555 | 180.507 | 9.0263 | 282.0715
2010-08-23 | 17:35:04 | 20.681 | 339.16 | 29.45 | 5602 | 18 |  | 114.7488 | 23.9825 | 240.2321 | 180.1894 | 9.0104 | 281.5753
2010-08-23 | 17:35:14 | 20.847 | 340.657 | 29.4 | 5599 | 18 |  | 115.2552 | 24.0883 | 241.2922 | 180.9845 | 9.0502 | 282.8179
2010-08-23 | 17:35:24 | 21.014 | 340.657 | 29.4 | 5598 | 18 |  | 115.2552 | 24.0883 | 241.2922 | 180.9845 | 9.0502 | 282.8179
2010-08-23 | 17:35:34 | 21.181 | 340.057 | 29.42 | 5586 | 18 |  | 115.0524 | 24.0459 | 240.8675 | 180.666 | 9.0342 | 282.3201
2010-08-23 | 17:35:44 | 21.348 | 341.258 | 29.38 | 5588 | 18 |  | 115.4585 | 24.1308 | 241.7178 | 181.3038 | 9.0661 | 283.3167
2010-08-23 | 17:35:54 | 21.515 | 342.765 | 29.33 | 5596 | 18 |  | 115.9685 | 24.2374 | 242.7855 | 182.1046 | 9.1062 | 284.5682