## convers.+compens.
file name: PSt1_Eq4_Sal |  |  | 2008-03-29
author: Dr. Christian Huber
programm for temperature compensated oxygen calculation of membrane PSt1
Fit of the calibration curve is optimized between 0 and 250 % air-saturation (0 and 388 Torr)
enter your values here
input of F0,T0 | 59.26 | phase angle of cal 0
input of F100,T100 | 30.25 | phase angle of cal 100 (water-vapor saturated air)
input of Fm,Tm | 30.8 | measured phase angle
input of T0 | 18 | temperature of cal 0
input of T100 | 17.8 | temperatur of cal100
input of Tm | 16.4 | temperature at measurement
air pressure patm | 1013 | air pressure
Salinity | 29.8 | Salinity
Results of calculation + compensation
[%] air saturation | 97.7334 | %
[%] O2 | 20.4263 | %
pO2 [hPa] | 203.584 | hPa
pO2 [Torr] | 152.701 | Torr
cO2 [mg/L] | 7.9858 | mg/L
cO2 [ppm] | 7.9858 | ppm
cO2 [µmol/L] | 249.5564 | µmol/L
Internal calculated parameter (DO NOT CHANGE !!)
f1 | 0.801
DF/K | -0.08
DKSV/K | 0.000383
m | 22.9
tan(F0,T100) | 1.6826
tan(F0,Tm) | 1.6901
tan(F100,T100) | 0.58318
tan(Fm,Tm) | 0.59612
KSV,T100 | 0.035887
KSV,Tm | 0.035351
A | 151.3533
B | 12.7756
C | -0.6534
a | 1.9248e-05
b | 0.0047418
c | -0.64729
Chlorinity | 16.4931

## Recalculate Fibox values
file name: PSt1_Eq4_Sal |  |  |  | 2008-03-29
author: Dr. Christian Huber
programm for temperature compensated oxygen calculation of membrane PSt1
Fit of the calibration curve is optimized between 0 and 250 % air-saturation (0 and 388 Torr)
Insert your calibration values
cal0 | 59.26 | ° | T0 | 17.8 | °C
cal100 | 30.25 | ° | T100 | 17.7 | °C
air pressure | 1020 | mbar
Salinity | 29.8 | °/°°
Internal calculated parameter (DO NOT CHANGE !!)
f1 | 0.801 | tan(F0,T100) | 1.6821 | A | 151.4014 | KSV,T100 | 0.035862 | a | 1.9283e-05
DF/K | -0.08 | tan(F0,Tm) | 1.689 | B | 12.7871 | KSV,Tm | 0.035364 | b | 0.0047571 |  |  |  |  | INSERT YOUR RESPECTIVE DATA
DKSV/K | 0.000383 | tan(F100,T100) | 0.58318 | C | -0.65329 |  |  | c | -0.64692 |  |  |  |  | chamber volume [L]
m | 22.9 | tan(Fm,Tm) | 0.59636 |  |  |  |  | Chlorinity | 16.4931 |  |  |  |  | 0.025873
Insert the data you get from the Ascii File recorded with the OxyView TX3-V5.31.exe software | [7 empty] | The oxygen contents are calculated automatically from the raw data
date | time/hh:mm:ss | logtime/min | oxygen/% airsatur. | phase/° | amp | temp/°C |  | % air-sat. | % oxygen | pO2 (hPa) | pO2 (Torr) | cO2 [mg/L] | cO2 [µmol/L] | cO2 [µmol/L 10 min] | cO2 [µmol/L h] | cO2 [µmol/ h]
2010-07-28 | 17:54:59 | 0 | 299.039 | 30.81 | 3625 | 16.4 |  | 97.4764 | 20.3726 | 204.4781 | 153.3716 | 8.0209 | 250.6523 | -2.724 | -16.344 | -0.42287
2010-07-28 | 17:55:11 | 0.201 | 304.517 | 30.6 | 3598 | 16.4 |  | 99.2621 | 20.7458 | 208.2239 | 156.1812 | 8.1678 | 255.244
2010-07-28 | 17:55:21 | 0.368 | 307.432 | 30.49 | 3582 | 16.4 |  | 100.2122 | 20.9443 | 210.2171 | 157.6762 | 8.246 | 257.6872 | change data input according to column N
2010-07-28 | 17:55:31 | 0.535 | 309.84 | 30.4 | 3570 | 16.4 |  | 100.9973 | 21.1084 | 211.8639 | 158.9115 | 8.3106 | 259.7059
2010-07-28 | 17:55:41 | 0.702 | 309.84 | 30.4 | 3563 | 16.4 |  | 100.9973 | 21.1084 | 211.8639 | 158.9115 | 8.3106 | 259.7059
2010-07-28 | 17:55:51 | 0.869 | 308.499 | 30.45 | 3564 | 16.4 |  | 100.5603 | 21.0171 | 210.9472 | 158.2238 | 8.2746 | 258.5822
2010-07-28 | 17:56:01 | 1.036 | 310.648 | 30.37 | 3561 | 16.4 |  | 101.2605 | 21.1634 | 212.4161 | 159.3256 | 8.3323 | 260.3829
2010-07-28 | 17:56:11 | 1.202 | 309.84 | 30.4 | 3561 | 16.4 |  | 100.9973 | 21.1084 | 211.8639 | 158.9115 | 8.3106 | 259.7059
2010-07-28 | 17:56:21 | 1.369 | 312.541 | 30.3 | 3566 | 16.4 |  | 101.8778 | 21.2925 | 213.711 | 160.2969 | 8.383 | 261.9702
2010-07-28 | 17:56:31 | 1.536 | 311.728 | 30.33 | 3569 | 16.4 |  | 101.6127 | 21.2371 | 213.155 | 159.8798 | 8.3612 | 261.2885
2010-07-28 | 17:56:41 | 1.703 | 313.085 | 30.28 | 3561 | 16.4 |  | 102.055 | 21.3295 | 214.0827 | 160.5756 | 8.3976 | 262.4257
2010-07-28 | 17:56:51 | 1.87 | 311.187 | 30.35 | 3569 | 16.4 |  | 101.4364 | 21.2002 | 212.7852 | 159.6025 | 8.3467 | 260.8353
2010-07-28 | 17:57:01 | 2.037 | 313.357 | 30.27 | 3567 | 16.4 |  | 102.1437 | 21.348 | 214.2688 | 160.7152 | 8.4049 | 262.6538
2010-07-28 | 17:57:11 | 2.204 | 310.917 | 30.36 | 3567 | 16.4 |  | 101.3484 | 21.1818 | 212.6006 | 159.464 | 8.3395 | 260.6089
2010-07-28 | 17:57:21 | 2.371 | 310.648 | 30.37 | 3571 | 16.4 |  | 101.2605 | 21.1634 | 212.4161 | 159.3256 | 8.3323 | 260.3829
2010-07-28 | 17:57:31 | 2.538 | 311.187 | 30.35 | 3572 | 16.4 |  | 101.4364 | 21.2002 | 212.7852 | 159.6025 | 8.3467 | 260.8353
2010-07-28 | 17:57:41 | 2.705 | 314.175 | 30.24 | 3571 | 16.4 |  | 102.4103 | 21.4038 | 214.8281 | 161.1348 | 8.4269 | 263.3395
2010-07-28 | 17:57:51 | 2.872 | 312.813 | 30.29 | 3571 | 16.4 |  | 101.9663 | 21.311 | 213.8968 | 160.4362 | 8.3903 | 262.1978
2010-07-28 | 17:58:01 | 3.039 | 310.378 | 30.38 | 3571 | 16.4 |  | 101.1727 | 21.1451 | 212.2319 | 159.1874 | 8.325 | 260.157
2010-07-28 | 17:58:11 | 3.205 | 312.27 | 30.31 | 3568 | 16.4 |  | 101.7894 | 21.274 | 213.5255 | 160.1577 | 8.3758 | 261.7427
2010-07-28 | 17:58:21 | 3.372 | 311.187 | 30.35 | 3578 | 16.4 |  | 101.4364 | 21.2002 | 212.7852 | 159.6025 | 8.3467 | 260.8353
2010-07-28 | 17:58:31 | 3.539 | 313.085 | 30.28 | 3574 | 16.4 |  | 102.055 | 21.3295 | 214.0827 | 160.5756 | 8.3976 | 262.4257
2010-07-28 | 17:58:41 | 3.706 | 310.648 | 30.37 | 3573 | 16.4 |  | 101.2605 | 21.1634 | 212.4161 | 159.3256 | 8.3323 | 260.3829 |  | regression formula | time
2010-07-28 | 17:58:51 | 3.873 | 311.728 | 30.33 | 3578 | 16.4 |  | 101.6127 | 21.2371 | 213.155 | 159.8798 | 8.3612 | 261.2885 | value for T=26 min. | 258.388 | T11
2010-07-28 | 17:59:01 | 4.04 | 311.458 | 30.34 | 3576 | 16.4 |  | 101.5245 | 21.2186 | 212.97 | 159.7411 | 8.354 | 261.0618 | value for T=1 min. | 261.112 | T1
2010-07-28 | 17:59:11 | 4.207 | 311.586 | 30.38 | 3583 | 16.3 |  | 101.3524 | 21.1826 | 212.634 | 159.4891 | 8.356 | 261.1251 | difference between T25 and T1 | -2.724 | 10minutes
2010-07-28 | 17:59:21 | 4.374 | 311.316 | 30.39 | 3580 | 16.3 |  | 101.2645 | 21.1643 | 212.4496 | 159.3508 | 8.3488 | 260.8986 | calculate from regression curve values for 10 minutes of photosynthesis or respiration
2010-07-28 | 17:59:31 | 4.541 | 313.485 | 30.31 | 3582 | 16.3 |  | 101.9701 | 21.3118 | 213.93 | 160.4612 | 8.4069 | 262.7166
2010-07-28 | 17:59:41 | 4.708 | 313.485 | 30.31 | 3586 | 16.3 |  | 101.9701 | 21.3118 | 213.93 | 160.4612 | 8.4069 | 262.7166
2010-07-28 | 17:59:51 | 4.875 | 311.856 | 30.37 | 3586 | 16.3 |  | 101.4404 | 21.201 | 212.8186 | 159.6275 | 8.3633 | 261.3518
2010-07-28 | 18:00:01 | 5.042 | 314.303 | 30.28 | 3583 | 16.3 |  | 102.2362 | 21.3674 | 214.4882 | 160.8798 | 8.4289 | 263.4021
2010-07-28 | 18:00:11 | 5.208 | 314.303 | 30.28 | 3589 | 16.3 |  | 102.2362 | 21.3674 | 214.4882 | 160.8798 | 8.4289 | 263.4021
2010-07-28 | 18:00:21 | 5.375 | 313.757 | 30.3 | 3585 | 16.3 |  | 102.0587 | 21.3303 | 214.1159 | 160.6006 | 8.4142 | 262.9449
2010-07-28 | 18:00:31 | 5.542 | 312.669 | 30.34 | 3582 | 16.3 |  | 101.7048 | 21.2563 | 213.3735 | 160.0437 | 8.3851 | 262.0332
2010-07-28 | 18:00:41 | 5.709 | 312.127 | 30.36 | 3587 | 16.3 |  | 101.5284 | 21.2194 | 213.0034 | 159.7661 | 8.3705 | 261.5787
2010-07-28 | 18:00:51 | 5.876 | 309.431 | 30.46 | 3587 | 16.3 |  | 100.6516 | 21.0362 | 211.1638 | 158.3863 | 8.2982 | 259.3196
2010-07-28 | 18:01:01 | 6.043 | 312.398 | 30.35 | 3587 | 16.3 |  | 101.6166 | 21.2379 | 213.1884 | 159.9049 | 8.3778 | 261.8058
2010-07-28 | 18:01:11 | 6.21 | 308.767 | 30.44 | 3584 | 16.4 |  | 100.6475 | 21.0353 | 211.1302 | 158.3611 | 8.2818 | 258.8065
2010-07-28 | 18:01:21 | 6.377 | 311.728 | 30.33 | 3594 | 16.4 |  | 101.6127 | 21.2371 | 213.155 | 159.8798 | 8.3612 | 261.2885
2010-07-28 | 18:01:31 | 6.544 | 309.035 | 30.43 | 3592 | 16.4 |  | 100.7348 | 21.0536 | 211.3133 | 158.4985 | 8.289 | 259.031
2010-07-28 | 18:01:41 | 6.711 | 311.999 | 30.32 | 3595 | 16.4 |  | 101.701 | 21.2555 | 213.3402 | 160.0187 | 8.3685 | 261.5155
2010-07-28 | 18:01:50 | 6.861 | 310.378 | 30.38 | 3593 | 16.4 |  | 101.1727 | 21.1451 | 212.2319 | 159.1874 | 8.325 | 260.157
2010-07-28 | 18:02:00 | 7.027 | 309.84 | 30.4 | 3593 | 16.4 |  | 100.9973 | 21.1084 | 211.8639 | 158.9115 | 8.3106 | 259.7059
2010-07-28 | 18:02:10 | 7.195 | 308.767 | 30.44 | 3591 | 16.4 |  | 100.6475 | 21.0353 | 211.1302 | 158.3611 | 8.2818 | 258.8065
2010-07-28 | 18:02:20 | 7.362 | 309.571 | 30.41 | 3588 | 16.4 |  | 100.9097 | 21.0901 | 211.6802 | 158.7737 | 8.3034 | 259.4808
2010-07-28 | 18:02:30 | 7.529 | 309.571 | 30.41 | 3595 | 16.4 |  | 100.9097 | 21.0901 | 211.6802 | 158.7737 | 8.3034 | 259.4808
2010-07-28 | 18:02:40 | 7.695 | 309.303 | 30.42 | 3597 | 16.4 |  | 100.8222 | 21.0718 | 211.4967 | 158.636 | 8.2962 | 259.2558
2010-07-28 | 18:02:50 | 7.862 | 311.728 | 30.33 | 3595 | 16.4 |  | 101.6127 | 21.2371 | 213.155 | 159.8798 | 8.3612 | 261.2885
2010-07-28 | 18:03:00 | 8.029 | 313.085 | 30.28 | 3594 | 16.4 |  | 102.055 | 21.3295 | 214.0827 | 160.5756 | 8.3976 | 262.4257
2010-07-28 | 18:03:10 | 8.196 | 308.767 | 30.44 | 3585 | 16.4 |  | 100.6475 | 21.0353 | 211.1302 | 158.3611 | 8.2818 | 258.8065
2010-07-28 | 18:03:20 | 8.363 | 306.368 | 30.53 | 3587 | 16.4 |  | 99.8655 | 20.8719 | 209.4898 | 157.1307 | 8.2175 | 256.7957
2010-07-28 | 18:03:30 | 8.53 | 308.767 | 30.44 | 3588 | 16.4 |  | 100.6475 | 21.0353 | 211.1302 | 158.3611 | 8.2818 | 258.8065
2010-07-28 | 18:03:40 | 8.697 | 309.571 | 30.41 | 3593 | 16.4 |  | 100.9097 | 21.0901 | 211.6802 | 158.7737 | 8.3034 | 259.4808
2010-07-28 | 18:03:50 | 8.863 | 310.378 | 30.38 | 3590 | 16.4 |  | 101.1727 | 21.1451 | 212.2319 | 159.1874 | 8.325 | 260.157
2010-07-28 | 18:04:00 | 9.03 | 310.917 | 30.36 | 3586 | 16.4 |  | 101.3484 | 21.1818 | 212.6006 | 159.464 | 8.3395 | 260.6089
2010-07-28 | 18:04:10 | 9.197 | 310.917 | 30.36 | 3587 | 16.4 |  | 101.3484 | 21.1818 | 212.6006 | 159.464 | 8.3395 | 260.6089
2010-07-28 | 18:04:21 | 9.364 | 308.767 | 30.44 | 3588 | 16.4 |  | 100.6475 | 21.0353 | 211.1302 | 158.3611 | 8.2818 | 258.8065
2010-07-28 | 18:04:31 | 9.531 | 310.378 | 30.38 | 3587 | 16.4 |  | 101.1727 | 21.1451 | 212.2319 | 159.1874 | 8.325 | 260.157
2010-07-28 | 18:04:41 | 9.698 | 310.378 | 30.38 | 3594 | 16.4 |  | 101.1727 | 21.1451 | 212.2319 | 159.1874 | 8.325 | 260.157
2010-07-28 | 18:04:51 | 9.865 | 308.767 | 30.44 | 3584 | 16.4 |  | 100.6475 | 21.0353 | 211.1302 | 158.3611 | 8.2818 | 258.8065
2010-07-28 | 18:05:01 | 10.032 | 308.499 | 30.45 | 3588 | 16.4 |  | 100.5603 | 21.0171 | 210.9472 | 158.2238 | 8.2746 | 258.5822
2010-07-28 | 18:05:11 | 10.199 | 309.177 | 30.38 | 3587 | 16.5 |  | 100.9934 | 21.1076 | 211.8306 | 158.8865 | 8.2942 | 259.1935
2010-07-28 | 18:05:21 | 10.366 | 307.839 | 30.43 | 3588 | 16.5 |  | 100.5563 | 21.0163 | 210.9138 | 158.1988 | 8.2583 | 258.0716
2010-07-28 | 18:05:31 | 10.532 | 311.062 | 30.31 | 3592 | 16.5 |  | 101.6091 | 21.2363 | 213.1219 | 159.855 | 8.3448 | 260.7735
2010-07-28 | 18:05:41 | 10.7 | 310.252 | 30.34 | 3594 | 16.5 |  | 101.3447 | 21.181 | 212.5674 | 159.4391 | 8.323 | 260.095
2010-07-28 | 18:05:51 | 10.866 | 308.909 | 30.39 | 3585 | 16.5 |  | 100.9058 | 21.0893 | 211.6469 | 158.7487 | 8.287 | 258.9687