## convers.+compens.
file name: PSt1_Eq4_Sal |  |  | 2008-03-29
author: Dr. Christian Huber
programm for temperature compensated oxygen calculation of membrane PSt1
Fit of the calibration curve is optimized between 0 and 250 % air-saturation (0 and 388 Torr)
enter your values here
input of F0,T0 | 59.26 | phase angle of cal 0
input of F100,T100 | 30.25 | phase angle of cal 100 (water-vapor saturated air)
input of Fm,Tm | 30.1 | measured phase angle
input of T0 | 18 | temperature of cal 0
input of T100 | 17.8 | temperatur of cal100
input of Tm | 17 | temperature at measurement
air pressure patm | 1013 | air pressure
Salinity | 29.8 | Salinity
Results of calculation + compensation
[%] air saturation | 102.7516 | %
[%] O2 | 21.4751 | %
pO2 [hPa] | 213.8808 | hPa
pO2 [Torr] | 160.4243 | Torr
cO2 [mg/L] | 8.2991 | mg/L
cO2 [ppm] | 8.2991 | ppm
cO2 [µmol/L] | 259.3473 | µmol/L
Internal calculated parameter (DO NOT CHANGE !!)
f1 | 0.801
DF/K | -0.08
DKSV/K | 0.000383
m | 22.9
tan(F0,T100) | 1.6826
tan(F0,Tm) | 1.6869
tan(F100,T100) | 0.58318
tan(Fm,Tm) | 0.57968
KSV,T100 | 0.035887
KSV,Tm | 0.035581
A | 151.3533
B | 12.7756
C | -0.6534
a | 1.8997e-05
b | 0.0044358
c | -0.65636
Chlorinity | 16.4931

## Recalculate Fibox values
file name: PSt1_Eq4_Sal |  |  |  | 2008-03-29
author: Dr. Christian Huber
programm for temperature compensated oxygen calculation of membrane PSt1
Fit of the calibration curve is optimized between 0 and 250 % air-saturation (0 and 388 Torr)
Insert your calibration values
cal0 | 59.26 | ° | T0 | 17.8 | °C
cal100 | 30.25 | ° | T100 | 17.7 | °C
air pressure | 1020 | mbar
Salinity | 29.8 | °/°°
Internal calculated parameter (DO NOT CHANGE !!)
f1 | 0.801 | tan(F0,T100) | 1.6821 | A | 151.4014 | KSV,T100 | 0.035862 | a | 1.9024e-05
DF/K | -0.08 | tan(F0,Tm) | 1.6858 | B | 12.7871 | KSV,Tm | 0.035594 | b | 0.0044456 | [5 empty] | INSERT YOUR RESPECTIVE DATA
DKSV/K | 0.000383 | tan(F100,T100) | 0.58318 | C | -0.65329 |  |  | c | -0.65614 |  |  |  |  | Blank (chamber 1) cO2 [µmol/ h] | chamber volume [L] | FW alga [g]
m | 22.9 | tan(Fm,Tm) | 0.57968 |  |  |  |  | Chlorinity | 16.4931 |  |  |  |  | -0.82291 | 0.025873 | 0.1015
Insert the data you get from the Ascii File recorded with the OxyView TX3-V5.31.exe software | [7 empty] | The oxygen contents are calculated automatically from the raw data
date | time/hh:mm:ss | logtime/min | oxygen/% airsatur. | phase/° | amp | temp/°C |  | % air-sat. | % oxygen | pO2 (hPa) | pO2 (Torr) | cO2 [mg/L] | cO2 [µmol/L] |  | cO2 [µmol/L 10 min] | cO2 [µmol/L h] | cO2 [µmol/ h] | cO2 [µmol/ h gFW]
2010-07-28 | 16:12:39 | 0 | 310.737 | 30.1 | 3587 | 17 |  | 102.571 | 21.4373 | 215.0091 | 161.2705 | 8.3429 | 260.7152 |  | 69.1209 | 414.7255 | 10.7301 | 105.7154
2010-07-28 | 16:12:51 | 0.201 | 312.912 | 30.02 | 3576 | 17 |  | 103.2886 | 21.5873 | 216.5133 | 162.3988 | 8.4013 | 262.5392
2010-07-28 | 16:13:01 | 0.368 | 314.279 | 29.97 | 3568 | 17 |  | 103.74 | 21.6817 | 217.4597 | 163.1086 | 8.438 | 263.6867 |  | change data input according to column N
2010-07-28 | 16:13:11 | 0.535 | 314.005 | 29.98 | 3562 | 17 |  | 103.6496 | 21.6628 | 217.27 | 162.9664 | 8.4306 | 263.4568
2010-07-28 | 16:13:21 | 0.702 | 315.929 | 29.91 | 3567 | 17 |  | 104.2848 | 21.7955 | 218.6015 | 163.9651 | 8.4823 | 265.0713
2010-07-28 | 16:13:31 | 0.869 | 315.378 | 29.93 | 3563 | 17 |  | 104.1028 | 21.7575 | 218.2201 | 163.679 | 8.4675 | 264.6088
2010-07-28 | 16:13:41 | 1.036 | 313.458 | 30 | 3566 | 17 |  | 103.4689 | 21.625 | 216.8913 | 162.6823 | 8.4159 | 262.9975
2010-07-28 | 16:13:51 | 1.203 | 316.482 | 29.89 | 3563 | 17 |  | 104.4671 | 21.8336 | 218.9837 | 164.2517 | 8.4971 | 265.5347
2010-07-28 | 16:14:01 | 1.369 | 315.378 | 29.93 | 3562 | 17 |  | 104.1028 | 21.7575 | 218.2201 | 163.679 | 8.4675 | 264.6088
2010-07-28 | 16:14:11 | 1.536 | 315.929 | 29.91 | 3572 | 17 |  | 104.2848 | 21.7955 | 218.6015 | 163.9651 | 8.4823 | 265.0713
2010-07-28 | 16:14:21 | 1.703 | 312.912 | 30.02 | 3569 | 17 |  | 103.2886 | 21.5873 | 216.5133 | 162.3988 | 8.4013 | 262.5392
2010-07-28 | 16:14:31 | 1.871 | 315.929 | 29.91 | 3562 | 17 |  | 104.2848 | 21.7955 | 218.6015 | 163.9651 | 8.4823 | 265.0713
2010-07-28 | 16:14:41 | 2.037 | 312.366 | 30.04 | 3559 | 17 |  | 103.1087 | 21.5497 | 216.1361 | 162.1159 | 8.3866 | 262.0819
2010-07-28 | 16:14:51 | 2.204 | 314.554 | 29.96 | 3567 | 17 |  | 103.8306 | 21.7006 | 217.6495 | 163.251 | 8.4453 | 263.9169
2010-07-28 | 16:15:01 | 2.371 | 313.185 | 30.01 | 3573 | 17 |  | 103.3787 | 21.6061 | 216.7022 | 162.5405 | 8.4086 | 262.7683
2010-07-28 | 16:15:11 | 2.538 | 311.983 | 30.01 | 3565 | 17.1 |  | 103.1965 | 21.5681 | 216.2936 | 162.234 | 8.3777 | 261.8016
2010-07-28 | 16:15:21 | 2.705 | 310.896 | 30.05 | 3567 | 17.1 |  | 102.8372 | 21.493 | 215.5406 | 161.6692 | 8.3485 | 260.8902
2010-07-28 | 16:15:31 | 2.872 | 306.862 | 30.2 | 3572 | 17.1 |  | 101.5026 | 21.2141 | 212.7434 | 159.5711 | 8.2401 | 257.5044
2010-07-28 | 16:15:41 | 3.039 | 310.085 | 30.08 | 3573 | 17.1 |  | 102.5687 | 21.4369 | 214.9778 | 161.2471 | 8.3267 | 260.209
2010-07-28 | 16:15:51 | 3.205 | 312.527 | 29.99 | 3572 | 17.1 |  | 103.3767 | 21.6057 | 216.6713 | 162.5173 | 8.3923 | 262.2587
2010-07-28 | 16:16:01 | 3.372 | 313.62 | 29.95 | 3581 | 17.1 |  | 103.7381 | 21.6813 | 217.4288 | 163.0855 | 8.4216 | 263.1757
2010-07-28 | 16:16:11 | 3.539 | 313.62 | 29.95 | 3581 | 17.1 |  | 103.7381 | 21.6813 | 217.4288 | 163.0855 | 8.4216 | 263.1757
2010-07-28 | 16:16:21 | 3.706 | 309.275 | 30.11 | 3581 | 17.1 |  | 102.301 | 21.3809 | 214.4167 | 160.8262 | 8.305 | 259.5298 |  |  | regression formula | time
2010-07-28 | 16:16:31 | 3.873 | 313.62 | 29.95 | 3580 | 17.1 |  | 103.7381 | 21.6813 | 217.4288 | 163.0855 | 8.4216 | 263.1757 |  | value for T=26 min. | 364.974 | T11
2010-07-28 | 16:16:41 | 4.04 | 311.983 | 30.01 | 3583 | 17.1 |  | 103.1965 | 21.5681 | 216.2936 | 162.234 | 8.3777 | 261.8016 |  | value for T=1 min. | 296.676 | T1
2010-07-28 | 16:16:51 | 4.207 | 311.983 | 30.01 | 3588 | 17.1 |  | 103.1965 | 21.5681 | 216.2936 | 162.234 | 8.3777 | 261.8016 |  | difference between T25 and T1 | 68.298 | 10minutes
2010-07-28 | 16:17:01 | 4.374 | 311.983 | 30.01 | 3576 | 17.1 |  | 103.1965 | 21.5681 | 216.2936 | 162.234 | 8.3777 | 261.8016 |  | calculate from regression curve values for 10 minutes of photosynthesis or respiration
2010-07-28 | 16:17:11 | 4.541 | 313.62 | 29.95 | 3584 | 17.1 |  | 103.7381 | 21.6813 | 217.4288 | 163.0855 | 8.4216 | 263.1757
2010-07-28 | 16:17:21 | 4.708 | 310.896 | 30.05 | 3585 | 17.1 |  | 102.8372 | 21.493 | 215.5406 | 161.6692 | 8.3485 | 260.8902
2010-07-28 | 16:17:31 | 4.874 | 311.439 | 30.03 | 3588 | 17.1 |  | 103.0167 | 21.5305 | 215.9167 | 161.9513 | 8.3631 | 261.3454
2010-07-28 | 16:17:41 | 5.042 | 311.601 | 29.98 | 3580 | 17.2 |  | 103.2847 | 21.5865 | 216.4516 | 162.3525 | 8.3687 | 261.523
2010-07-28 | 16:17:51 | 5.208 | 310.787 | 30.01 | 3591 | 17.2 |  | 103.0148 | 21.5301 | 215.8859 | 161.9282 | 8.3469 | 260.8395
2010-07-28 | 16:18:01 | 5.375 | 308.896 | 30.08 | 3582 | 17.2 |  | 102.388 | 21.3991 | 214.5725 | 160.943 | 8.2961 | 259.2526
2010-07-28 | 16:18:11 | 5.542 | 312.418 | 29.95 | 3591 | 17.2 |  | 103.5554 | 21.6431 | 217.019 | 162.7781 | 8.3907 | 262.2086
2010-07-28 | 16:18:21 | 5.709 | 309.435 | 30.06 | 3584 | 17.2 |  | 102.5666 | 21.4364 | 214.9468 | 161.2238 | 8.3106 | 259.7048
2010-07-28 | 16:18:31 | 5.876 | 309.975 | 30.04 | 3590 | 17.2 |  | 102.7456 | 21.4738 | 215.3219 | 161.5051 | 8.3251 | 260.158
2010-07-28 | 16:18:41 | 6.043 | 308.896 | 30.08 | 3591 | 17.2 |  | 102.388 | 21.3991 | 214.5725 | 160.943 | 8.2961 | 259.2526
2010-07-28 | 16:18:51 | 6.21 | 309.705 | 30.05 | 3590 | 17.2 |  | 102.6561 | 21.4551 | 215.1342 | 161.3644 | 8.3178 | 259.9313
2010-07-28 | 16:19:01 | 6.377 | 308.627 | 30.09 | 3592 | 17.2 |  | 102.2989 | 21.3805 | 214.3856 | 160.8029 | 8.2889 | 259.0268
2010-07-28 | 16:19:11 | 6.544 | 310.245 | 30.03 | 3584 | 17.2 |  | 102.8352 | 21.4926 | 215.5097 | 161.646 | 8.3323 | 260.3849
2010-07-28 | 16:19:20 | 6.694 | 310.516 | 30.02 | 3594 | 17.2 |  | 102.925 | 21.5113 | 215.6977 | 161.787 | 8.3396 | 260.6121
2010-07-28 | 16:19:30 | 6.861 | 308.627 | 30.09 | 3595 | 17.2 |  | 102.2989 | 21.3805 | 214.3856 | 160.8029 | 8.2889 | 259.0268
2010-07-28 | 16:19:40 | 7.028 | 309.165 | 30.07 | 3593 | 17.2 |  | 102.4773 | 21.4178 | 214.7596 | 161.0834 | 8.3033 | 259.4786
2010-07-28 | 16:19:50 | 7.195 | 309.975 | 30.04 | 3594 | 17.2 |  | 102.7456 | 21.4738 | 215.3219 | 161.5051 | 8.3251 | 260.158
2010-07-28 | 16:20:00 | 7.362 | 307.553 | 30.13 | 3591 | 17.2 |  | 101.943 | 21.3061 | 213.6399 | 160.2436 | 8.26 | 258.1258
2010-07-28 | 16:20:10 | 7.528 | 308.358 | 30.1 | 3599 | 17.2 |  | 102.2098 | 21.3618 | 214.1989 | 160.6628 | 8.2816 | 258.8012
2010-07-28 | 16:20:20 | 7.695 | 307.072 | 30.06 | 3593 | 17.4 |  | 102.206 | 21.3611 | 214.1374 | 160.6167 | 8.2497 | 257.8022
2010-07-28 | 16:20:30 | 7.862 | 307.608 | 30.04 | 3597 | 17.4 |  | 102.3844 | 21.3983 | 214.5111 | 160.897 | 8.2641 | 258.2521
2010-07-28 | 16:20:40 | 8.029 | 305.471 | 30.12 | 3593 | 17.4 |  | 101.673 | 21.2497 | 213.0208 | 159.7792 | 8.2067 | 256.4578
2010-07-28 | 16:20:50 | 8.196 | 306.804 | 30.07 | 3593 | 17.4 |  | 102.1169 | 21.3424 | 213.9508 | 160.4768 | 8.2425 | 257.5775
2010-07-28 | 16:21:00 | 8.363 | 305.737 | 30.11 | 3598 | 17.4 |  | 101.7616 | 21.2682 | 213.2064 | 159.9184 | 8.2138 | 256.6813
2010-07-28 | 16:21:10 | 8.53 | 307.072 | 30.06 | 3600 | 17.4 |  | 102.206 | 21.3611 | 214.1374 | 160.6167 | 8.2497 | 257.8022
2010-07-28 | 16:21:20 | 8.697 | 304.144 | 30.17 | 3598 | 17.4 |  | 101.2313 | 21.1573 | 212.0953 | 159.085 | 8.171 | 255.3437
2010-07-28 | 16:21:30 | 8.864 | 306.003 | 30.1 | 3604 | 17.4 |  | 101.8503 | 21.2867 | 213.3922 | 160.0578 | 8.221 | 256.905
2010-07-28 | 16:21:40 | 9.031 | 304.569 | 30.11 | 3597 | 17.5 |  | 101.5827 | 21.2308 | 212.8047 | 159.6171 | 8.1837 | 255.7406
2010-07-28 | 16:21:50 | 9.198 | 305.367 | 30.08 | 3605 | 17.5 |  | 101.8486 | 21.2864 | 213.3617 | 160.0349 | 8.2051 | 256.41
2010-07-28 | 16:22:00 | 9.364 | 304.039 | 30.13 | 3601 | 17.5 |  | 101.4059 | 21.1938 | 212.4343 | 159.3393 | 8.1695 | 255.2955
2010-07-28 | 16:22:10 | 9.531 | 302.982 | 30.17 | 3608 | 17.5 |  | 101.0533 | 21.1201 | 211.6957 | 158.7852 | 8.141 | 254.4078
2010-07-28 | 16:22:20 | 9.698 | 304.835 | 30.1 | 3599 | 17.5 |  | 101.6713 | 21.2493 | 212.9902 | 159.7562 | 8.1908 | 255.9635
2010-07-28 | 16:22:31 | 9.865 | 302.455 | 30.19 | 3602 | 17.5 |  | 100.8775 | 21.0834 | 211.3274 | 158.5091 | 8.1269 | 253.9653
2010-07-28 | 16:22:41 | 10.032 | 303.51 | 30.15 | 3605 | 17.5 |  | 101.2294 | 21.157 | 212.0646 | 159.062 | 8.1552 | 254.8512
2010-07-28 | 16:22:51 | 10.199 | 304.039 | 30.13 | 3607 | 17.5 |  | 101.4059 | 21.1938 | 212.4343 | 159.3393 | 8.1695 | 255.2955
2010-07-28 | 16:23:01 | 10.366 | 304.304 | 30.12 | 3604 | 17.5 |  | 101.4943 | 21.2123 | 212.6194 | 159.4781 | 8.1766 | 255.5179
2010-07-28 | 16:23:11 | 10.533 | 304.569 | 30.11 | 3604 | 17.5 |  | 101.5827 | 21.2308 | 212.8047 | 159.6171 | 8.1837 | 255.7406
2010-07-28 | 16:23:21 | 10.7 | 302.88 | 30.13 | 3605 | 17.6 |  | 101.2277 | 21.1566 | 212.0341 | 159.0391 | 8.1395 | 254.3607
2010-07-28 | 16:23:31 | 10.867 | 301.04 | 30.2 | 3606 | 17.6 |  | 100.6127 | 21.028 | 210.7458 | 158.0728 | 8.0901 | 252.8152
2010-07-28 | 16:23:41 | 11.034 | 302.353 | 30.15 | 3603 | 17.6 |  | 101.0516 | 21.1198 | 211.6651 | 158.7623 | 8.1254 | 253.918
2010-07-28 | 16:23:51 | 11.2 | 304.733 | 30.06 | 3608 | 17.6 |  | 101.8471 | 21.286 | 213.3315 | 160.0122 | 8.1893 | 255.9171
2010-07-28 | 16:24:01 | 11.367 | 299.733 | 30.25 | 3608 | 17.6 |  | 100.1759 | 20.9368 | 209.831 | 157.3867 | 8.055 | 251.7178
2010-07-28 | 16:24:11 | 11.534 | 302.88 | 30.13 | 3612 | 17.6 |  | 101.2277 | 21.1566 | 212.0341 | 159.0391 | 8.1395 | 254.3607
2010-07-28 | 16:24:21 | 11.701 | 301.827 | 30.17 | 3608 | 17.6 |  | 100.8757 | 21.083 | 211.2969 | 158.4861 | 8.1112 | 253.4763
2010-07-28 | 16:24:31 | 11.868 | 300.778 | 30.21 | 3606 | 17.6 |  | 100.5252 | 21.0098 | 210.5625 | 157.9353 | 8.083 | 252.5953
2010-07-28 | 16:24:41 | 12.035 | 300.516 | 30.22 | 3612 | 17.6 |  | 100.4377 | 20.9915 | 210.3794 | 157.7979 | 8.076 | 252.3756
2010-07-28 | 16:24:51 | 12.202 | 302.09 | 30.16 | 3608 | 17.6 |  | 100.9636 | 21.1014 | 211.4809 | 158.6242 | 8.1183 | 253.697
2010-07-28 | 16:25:01 | 12.369 | 299.994 | 30.24 | 3615 | 17.6 |  | 100.2631 | 20.955 | 210.0136 | 157.5236 | 8.062 | 251.9369
2010-07-28 | 16:25:11 | 12.536 | 302.88 | 30.13 | 3617 | 17.6 |  | 101.2277 | 21.1566 | 212.0341 | 159.0391 | 8.1395 | 254.3607
2010-07-28 | 16:25:21 | 12.702 | 302.09 | 30.16 | 3615 | 17.6 |  | 100.9636 | 21.1014 | 211.4809 | 158.6242 | 8.1183 | 253.697
2010-07-28 | 16:25:31 | 12.869 | 299.994 | 30.24 | 3622 | 17.6 |  | 100.2631 | 20.955 | 210.0136 | 157.5236 | 8.062 | 251.9369
2010-07-28 | 16:25:41 | 13.036 | 300.778 | 30.21 | 3624 | 17.6 |  | 100.5252 | 21.0098 | 210.5625 | 157.9353 | 8.083 | 252.5953
2010-07-28 | 16:25:51 | 13.203 | 301.464 | 30.14 | 3620 | 17.7 |  | 100.962 | 21.1011 | 211.4506 | 158.6014 | 8.1027 | 253.2096
2010-07-28 | 16:26:01 | 13.37 | 299.111 | 30.23 | 3623 | 17.7 |  | 100.1741 | 20.9364 | 209.8005 | 157.3637 | 8.0395 | 251.2336
2010-07-28 | 16:26:11 | 13.537 | 296.264 | 30.34 | 3625 | 17.7 |  | 99.2207 | 20.7371 | 207.8036 | 155.8659 | 7.963 | 248.8424
2010-07-28 | 16:26:21 | 13.704 | 299.372 | 30.22 | 3627 | 17.7 |  | 100.2613 | 20.9546 | 209.9831 | 157.5007 | 8.0465 | 251.4523
2010-07-28 | 16:26:31 | 13.871 | 300.939 | 30.16 | 3628 | 17.7 |  | 100.7863 | 21.0643 | 211.0826 | 158.3254 | 8.0886 | 252.769
2010-07-28 | 16:26:41 | 14.038 | 298.851 | 30.24 | 3632 | 17.7 |  | 100.087 | 20.9182 | 209.618 | 157.2269 | 8.0325 | 251.0152
2010-07-28 | 16:26:51 | 14.205 | 297.038 | 30.31 | 3632 | 17.7 |  | 99.4797 | 20.7913 | 208.346 | 156.2728 | 7.9837 | 249.4919
2010-07-28 | 16:27:01 | 14.372 | 299.632 | 30.21 | 3634 | 17.7 |  | 100.3486 | 20.9729 | 210.1659 | 157.6378 | 8.0535 | 251.6712
2010-07-28 | 16:27:11 | 14.539 | 300.154 | 30.19 | 3633 | 17.7 |  | 100.5234 | 21.0094 | 210.532 | 157.9124 | 8.0675 | 252.1097
2010-07-28 | 16:27:21 | 14.705 | 294.469 | 30.41 | 3635 | 17.7 |  | 98.6193 | 20.6114 | 206.5441 | 154.9212 | 7.9147 | 247.3342
40387 | 16:27:31 | 14.873 | 299.111 | 30.23 | 3635 | 17.7 |  | 100.1741 | 20.9364 | 209.8005 | 157.3637 | 8.0395 | 251.2336
40387 | 16:27:41 | 15.039 | 298.332 | 30.26 | 3638 | 17.7 |  | 99.9131 | 20.8818 | 209.2537 | 156.9536 | 8.0185 | 250.5789
40387 | 16:27:51 | 15.206 | 294.98 | 30.39 | 3637 | 17.7 |  | 98.7907 | 20.6473 | 206.9031 | 155.1905 | 7.9284 | 247.764
40387 | 16:28:01 | 15.373 | 297.554 | 30.29 | 3633 | 17.7 |  | 99.6528 | 20.8274 | 208.7086 | 156.5447 | 7.9976 | 249.9261
40387 | 16:28:11 | 15.54 | 297.813 | 30.28 | 3639 | 17.7 |  | 99.7395 | 20.8455 | 208.8901 | 156.6809 | 8.0046 | 250.1435
40387 | 16:28:21 | 15.707 | 298.332 | 30.26 | 3632 | 17.7 |  | 99.9131 | 20.8818 | 209.2537 | 156.9536 | 8.0185 | 250.5789
40387 | 16:28:31 | 15.874 | 297.038 | 30.31 | 3640 | 17.7 |  | 99.4797 | 20.7913 | 208.346 | 156.2728 | 7.9837 | 249.4919
40387 | 16:28:41 | 16.041 | 299.372 | 30.22 | 3633 | 17.7 |  | 100.2613 | 20.9546 | 209.9831 | 157.5007 | 8.0465 | 251.4523
40387 | 16:28:51 | 16.208 | 297.296 | 30.3 | 3642 | 17.7 |  | 99.5662 | 20.8093 | 208.5272 | 156.4087 | 7.9907 | 249.7089
40387 | 16:29:01 | 16.375 | 299.111 | 30.23 | 3630 | 17.7 |  | 100.1741 | 20.9364 | 209.8005 | 157.3637 | 8.0395 | 251.2336
40387 | 16:29:11 | 16.542 | 298.591 | 30.25 | 3629 | 17.7 |  | 100 | 20.9 | 209.4358 | 157.0902 | 8.0255 | 250.7969
40387 | 16:29:21 | 16.708 | 298.851 | 30.24 | 3620 | 17.7 |  | 100.087 | 20.9182 | 209.618 | 157.2269 | 8.0325 | 251.0152
40387 | 16:29:31 | 16.875 | 301.726 | 30.13 | 3617 | 17.7 |  | 101.05 | 21.1195 | 211.6348 | 158.7396 | 8.1098 | 253.4303
40387 | 16:29:41 | 17.042 | 301.201 | 30.15 | 3610 | 17.7 |  | 100.8741 | 21.0827 | 211.2665 | 158.4633 | 8.0957 | 252.9892
40387 | 16:29:51 | 17.209 | 302.78 | 30.09 | 3603 | 17.7 |  | 101.4028 | 21.1932 | 212.3737 | 159.2938 | 8.1381 | 254.3151
40387 | 16:30:01 | 17.376 | 305.966 | 29.97 | 3608 | 17.7 |  | 102.4697 | 21.4162 | 214.6082 | 160.9698 | 8.2237 | 256.9908
40387 | 16:30:11 | 17.543 | 305.798 | 30.02 | 3597 | 17.6 |  | 102.203 | 21.3604 | 214.0769 | 160.5713 | 8.218 | 256.8113
40387 | 16:30:21 | 17.71 | 309.829 | 29.87 | 3593 | 17.6 |  | 103.5503 | 21.642 | 216.899 | 162.6881 | 8.3263 | 260.1967
40387 | 16:30:31 | 17.877 | 310.1 | 29.86 | 3580 | 17.6 |  | 103.6408 | 21.6609 | 217.0887 | 162.8303 | 8.3336 | 260.4242
40387 | 16:30:41 | 18.044 | 312.004 | 29.79 | 3570 | 17.6 |  | 104.2772 | 21.7939 | 218.4216 | 163.8301 | 8.3847 | 262.0233
40387 | 16:30:51 | 18.211 | 311.459 | 29.81 | 3569 | 17.6 |  | 104.0949 | 21.7558 | 218.0398 | 163.5438 | 8.3701 | 261.5652
40387 | 16:31:00 | 18.361 | 312.004 | 29.79 | 3563 | 17.6 |  | 104.2772 | 21.7939 | 218.4216 | 163.8301 | 8.3847 | 262.0233
40387 | 16:31:10 | 18.527 | 312.277 | 29.78 | 3560 | 17.6 |  | 104.3685 | 21.813 | 218.6128 | 163.9735 | 8.3921 | 262.2526
40387 | 16:31:20 | 18.694 | 316.13 | 29.64 | 3552 | 17.6 |  | 105.656 | 22.0821 | 221.3098 | 165.9964 | 8.4956 | 265.488
40387 | 16:31:30 | 18.861 | 315.399 | 29.71 | 3547 | 17.5 |  | 105.1946 | 21.9857 | 220.3711 | 165.2924 | 8.4747 | 264.8337
40387 | 16:31:40 | 19.028 | 318.733 | 29.59 | 3535 | 17.5 |  | 106.3068 | 22.2181 | 222.7012 | 167.0401 | 8.5643 | 267.6338
40387 | 16:31:50 | 19.195 | 319.573 | 29.56 | 3533 | 17.5 |  | 106.587 | 22.2767 | 223.2881 | 167.4803 | 8.5869 | 268.3391
40387 | 16:32:00 | 19.362 | 320.697 | 29.52 | 3523 | 17.5 |  | 106.9619 | 22.355 | 224.0735 | 168.0694 | 8.6171 | 269.283
40387 | 16:32:10 | 19.529 | 324.382 | 29.39 | 3517 | 17.5 |  | 108.1909 | 22.6119 | 226.6481 | 170.0005 | 8.7161 | 272.3771
40387 | 16:32:20 | 19.696 | 325.24 | 29.36 | 3516 | 17.5 |  | 108.4768 | 22.6717 | 227.2471 | 170.4498 | 8.7391 | 273.0969
40387 | 16:32:30 | 19.863 | 324.668 | 29.38 | 3506 | 17.5 |  | 108.2861 | 22.6318 | 226.8476 | 170.1501 | 8.7237 | 272.6168
40387 | 16:32:40 | 20.03 | 329.083 | 29.27 | 3501 | 17.4 |  | 109.532 | 22.8922 | 229.4866 | 172.1296 | 8.841 | 276.2812
40387 | 16:32:50 | 20.197 | 326.485 | 29.36 | 3496 | 17.4 |  | 108.6675 | 22.7115 | 227.6752 | 170.7709 | 8.7712 | 274.1004
40387 | 16:33:00 | 20.363 | 328.793 | 29.28 | 3482 | 17.4 |  | 109.4356 | 22.872 | 229.2845 | 171.978 | 8.8332 | 276.0379
40387 | 16:33:10 | 20.531 | 327.636 | 29.32 | 3485 | 17.4 |  | 109.0507 | 22.7916 | 228.4782 | 171.3732 | 8.8021 | 275.0672
40387 | 16:33:20 | 20.697 | 334.645 | 29.08 | 3476 | 17.4 |  | 111.3836 | 23.2792 | 233.3659 | 175.0393 | 8.9905 | 280.9516
40387 | 16:33:30 | 20.864 | 335.534 | 29.05 | 3466 | 17.4 |  | 111.6793 | 23.341 | 233.9854 | 175.504 | 9.0143 | 281.6974
40387 | 16:33:40 | 21.031 | 335.831 | 29.04 | 3470 | 17.4 |  | 111.778 | 23.3616 | 234.1923 | 175.6592 | 9.0223 | 281.9465
40387 | 16:33:50 | 21.198 | 334.941 | 29.07 | 3453 | 17.4 |  | 111.4821 | 23.2998 | 233.5722 | 175.1941 | 8.9984 | 281.1999
40387 | 16:34:00 | 21.365 | 338.515 | 28.95 | 3447 | 17.4 |  | 112.6715 | 23.5483 | 236.0643 | 177.0633 | 9.0944 | 284.2001
40387 | 16:34:11 | 21.532 | 335.237 | 29.06 | 3443 | 17.4 |  | 111.5806 | 23.3204 | 233.7787 | 175.3489 | 9.0064 | 281.4485
40387 | 16:34:21 | 21.699 | 338.815 | 28.94 | 3429 | 17.4 |  | 112.7713 | 23.5692 | 236.2734 | 177.2201 | 9.1025 | 284.4518
40387 | 16:34:31 | 21.866 | 340.922 | 28.87 | 3430 | 17.4 |  | 113.4727 | 23.7158 | 237.7429 | 178.3223 | 9.1591 | 286.2211
40387 | 16:34:41 | 22.033 | 343.349 | 28.79 | 3425 | 17.4 |  | 114.2806 | 23.8846 | 239.4355 | 179.5919 | 9.2243 | 288.2588
40387 | 16:34:51 | 22.2 | 344.265 | 28.76 | 3413 | 17.4 |  | 114.5853 | 23.9483 | 240.0739 | 180.0707 | 9.2489 | 289.0274
40387 | 16:35:01 | 22.366 | 346.412 | 28.69 | 3407 | 17.4 |  | 115.2999 | 24.0977 | 241.5712 | 181.1938 | 9.3066 | 290.83
40387 | 16:35:11 | 22.533 | 346.104 | 28.7 | 3406 | 17.4 |  | 115.1975 | 24.0763 | 241.3566 | 181.0329 | 9.2983 | 290.5717
40387 | 16:35:21 | 22.7 | 347.955 | 28.64 | 3394 | 17.4 |  | 115.8136 | 24.205 | 242.6474 | 182.001 | 9.348 | 292.1256
40387 | 16:35:31 | 22.867 | 349.506 | 28.59 | 3391 | 17.4 |  | 116.3299 | 24.313 | 243.7293 | 182.8125 | 9.3897 | 293.4281
40387 | 16:35:41 | 23.034 | 352.006 | 28.51 | 3389 | 17.4 |  | 117.1617 | 24.4868 | 245.472 | 184.1197 | 9.4568 | 295.5262
40387 | 16:35:51 | 23.201 | 352.319 | 28.5 | 3379 | 17.4 |  | 117.2662 | 24.5086 | 245.6909 | 184.2838 | 9.4653 | 295.7897
40387 | 16:36:01 | 23.368 | 353.578 | 28.46 | 3371 | 17.4 |  | 117.6852 | 24.5962 | 246.5687 | 184.9422 | 9.4991 | 296.8465
40387 | 16:36:11 | 23.535 | 353.263 | 28.47 | 3367 | 17.4 |  | 117.5803 | 24.5743 | 246.3489 | 184.7774 | 9.4906 | 296.5819
40387 | 16:36:21 | 23.702 | 354.438 | 28.39 | 3363 | 17.5 |  | 118.2154 | 24.707 | 247.6483 | 185.752 | 9.5237 | 297.6143
40387 | 16:36:31 | 23.869 | 353.894 | 28.45 | 3353 | 17.4 |  | 117.7902 | 24.6181 | 246.7887 | 185.1073 | 9.5076 | 297.1114
40387 | 16:36:41 | 24.036 | 358.346 | 28.31 | 3346 | 17.4 |  | 119.2721 | 24.9279 | 249.8935 | 187.436 | 9.6272 | 300.8492
40387 | 16:36:51 | 24.202 | 357.386 | 28.34 | 3338 | 17.4 |  | 118.9527 | 24.8611 | 249.2243 | 186.9341 | 9.6014 | 300.0436
40387 | 16:37:01 | 24.37 | 361.654 | 28.25 | 3340 | 17.3 |  | 120.1241 | 25.1059 | 251.7103 | 188.7988 | 9.7145 | 303.579
40387 | 16:37:11 | 24.536 | 360.362 | 28.29 | 3337 | 17.3 |  | 119.6951 | 25.0163 | 250.8112 | 188.1244 | 9.6798 | 302.4947
40387 | 16:37:21 | 24.703 | 363.601 | 28.19 | 3326 | 17.3 |  | 120.7711 | 25.2412 | 253.066 | 189.8156 | 9.7669 | 305.2141
40387 | 16:37:31 | 24.87 | 368.526 | 28.04 | 3319 | 17.3 |  | 122.4067 | 25.583 | 256.4933 | 192.3863 | 9.8991 | 309.3476
40387 | 16:37:41 | 25.037 | 365.234 | 28.14 | 3316 | 17.3 |  | 121.3134 | 25.3545 | 254.2024 | 190.668 | 9.8107 | 306.5847
40387 | 16:37:51 | 25.204 | 369.033 | 28.11 | 3312 | 17.1 |  | 122.0674 | 25.5121 | 255.8459 | 191.9008 | 9.9096 | 309.6757
40387 | 16:38:01 | 25.371 | 371.692 | 28.03 | 3303 | 17.1 |  | 122.9469 | 25.6959 | 257.6893 | 193.2834 | 9.981 | 311.9069
40387 | 16:38:11 | 25.538 | 375.385 | 27.92 | 3299 | 17.1 |  | 124.1685 | 25.9512 | 260.2496 | 195.2038 | 10.0802 | 315.0059
40387 | 16:38:21 | 25.705 | 376.061 | 27.9 | 3291 | 17.1 |  | 124.3921 | 25.998 | 260.7183 | 195.5554 | 10.0983 | 315.5733
40387 | 16:38:31 | 25.871 | 376.399 | 27.89 | 3285 | 17.1 |  | 124.5041 | 26.0214 | 260.9531 | 195.7315 | 10.1074 | 315.8574
40387 | 16:38:41 | 26.038 | 376.738 | 27.88 | 3281 | 17.1 |  | 124.6162 | 26.0448 | 261.1881 | 195.9077 | 10.1165 | 316.1419
40387 | 16:38:51 | 26.205 | 378.098 | 27.84 | 3273 | 17.1 |  | 125.0659 | 26.1388 | 262.1306 | 196.6147 | 10.153 | 317.2827
40387 | 16:39:01 | 26.372 | 379.806 | 27.79 | 3270 | 17.1 |  | 125.6308 | 26.2568 | 263.3145 | 197.5026 | 10.1989 | 318.7156
40387 | 16:39:11 | 26.539 | 375.723 | 27.91 | 3268 | 17.1 |  | 124.2802 | 25.9746 | 260.4838 | 195.3795 | 10.0893 | 315.2894
40387 | 16:39:21 | 26.706 | 380.148 | 27.78 | 3258 | 17.1 |  | 125.7441 | 26.2805 | 263.552 | 197.6808 | 10.2081 | 319.0031
40387 | 16:39:31 | 26.873 | 380.491 | 27.77 | 3251 | 17.1 |  | 125.8575 | 26.3042 | 263.7898 | 197.8591 | 10.2173 | 319.2909
40387 | 16:39:41 | 27.04 | 386.029 | 27.61 | 3250 | 17.1 |  | 127.6894 | 26.6871 | 267.6292 | 200.739 | 10.366 | 323.9382
40387 | 16:39:51 | 27.207 | 383.595 | 27.68 | 3247 | 17.1 |  | 126.8841 | 26.5188 | 265.9413 | 199.473 | 10.3006 | 321.8952
40387 | 16:40:01 | 27.374 | 384.636 | 27.65 | 3237 | 17.1 |  | 127.2285 | 26.5907 | 266.6632 | 200.0144 | 10.3286 | 322.7689
40387 | 16:40:11 | 27.54 | 386.378 | 27.6 | 3230 | 17.1 |  | 127.8049 | 26.7112 | 267.8714 | 200.9206 | 10.3754 | 324.2313
40387 | 16:40:21 | 27.707 | 387.429 | 27.57 | 3223 | 17.1 |  | 128.1523 | 26.7838 | 268.5995 | 201.4667 | 10.4036 | 325.1126
40387 | 16:40:31 | 27.874 | 393.087 | 27.41 | 3214 | 17.1 |  | 130.0241 | 27.175 | 272.5226 | 204.4093 | 10.5556 | 329.8611
40387 | 16:40:41 | 28.041 | 388.834 | 27.53 | 3209 | 17.1 |  | 128.6172 | 26.881 | 269.5739 | 202.1976 | 10.4413 | 326.292
40387 | 16:40:51 | 28.208 | 392.375 | 27.43 | 3208 | 17.1 |  | 129.7883 | 27.1258 | 272.0285 | 204.0387 | 10.5364 | 329.263
40387 | 16:41:01 | 28.375 | 395.594 | 27.34 | 3204 | 17.1 |  | 130.8532 | 27.3483 | 274.2604 | 205.7128 | 10.6229 | 331.9646
40387 | 16:41:11 | 28.542 | 394.517 | 27.37 | 3198 | 17.1 |  | 130.4971 | 27.2739 | 273.514 | 205.1529 | 10.594 | 331.0611
40387 | 16:41:21 | 28.709 | 395.235 | 27.35 | 3190 | 17.1 |  | 130.7344 | 27.3235 | 274.0113 | 205.526 | 10.6132 | 331.6631
40387 | 16:41:31 | 28.876 | 398.482 | 27.26 | 3188 | 17.1 |  | 131.8086 | 27.548 | 276.2628 | 207.2147 | 10.7004 | 334.3882
40387 | 16:41:41 | 29.043 | 403.229 | 27.13 | 3184 | 17.1 |  | 133.3789 | 27.8762 | 279.554 | 209.6833 | 10.8279 | 338.3719
40387 | 16:41:51 | 29.21 | 401.396 | 27.18 | 3177 | 17.1 |  | 132.7723 | 27.7494 | 278.2826 | 208.7297 | 10.7787 | 336.833
40387 | 16:42:01 | 29.377 | 399.572 | 27.23 | 3172 | 17.1 |  | 132.169 | 27.6233 | 277.0181 | 207.7813 | 10.7297 | 335.3025
40387 | 16:42:11 | 29.543 | 399.208 | 27.24 | 3168 | 17.1 |  | 132.0487 | 27.5982 | 276.7661 | 207.5922 | 10.7199 | 334.9974
40387 | 16:42:21 | 29.71 | 409.54 | 26.96 | 3166 | 17.1 |  | 135.4663 | 28.3124 | 283.9291 | 212.9649 | 10.9974 | 343.6675
40387 | 16:42:30 | 29.861 | 407.672 | 27.01 | 3158 | 17.1 |  | 134.8483 | 28.1833 | 282.6338 | 211.9934 | 10.9472 | 342.0998
40387 | 16:42:40 | 30.028 | 406.556 | 27.04 | 3151 | 17.1 |  | 134.4791 | 28.1061 | 281.8601 | 211.413 | 10.9172 | 341.1632