## convers.+compens.
file name: PSt1_Eq4_Sal |  |  | 2008-03-29
author: Dr. Christian Huber
programm for temperature compensated oxygen calculation of membrane PSt1
Fit of the calibration curve is optimized between 0 and 250 % air-saturation (0 and 388 Torr)
enter your values here
input of F0,T0 | 58.62 | phase angle of cal 0
input of F100,T100 | 31.05 | phase angle of cal 100 (water-vapor saturated air)
input of Fm,Tm | 15 | measured phase angle
input of T0 | 22.3 | temperature of cal 0
input of T100 | 17.1 | temperatur of cal100
input of Tm | 18.2 | temperature at measurement
air pressure patm | 1013 | air pressure
Salinity | 32.3 | Salinity
Results of calculation + compensation
[%] air saturation | 497.2716 | %
[%] O2 | 103.9298 | %
pO2 [hPa] | 1033.4964 | hPa
pO2 [Torr] | 775.1882 | Torr
cO2 [mg/L] | 38.6279 | mg/L
cO2 [ppm] | 38.6279 | ppm
cO2 [µmol/L] | 1207.1227 | µmol/L
Internal calculated parameter (DO NOT CHANGE !!)
f1 | 0.801
DF/K | -0.08
DKSV/K | 0.000383
m | 22.9
tan(F0,T100) | 1.6667
tan(F0,Tm) | 1.6609
tan(F100,T100) | 0.60205
tan(Fm,Tm) | 0.26795
KSV,T100 | 0.032797
KSV,Tm | 0.033218
A | 157.7436
B | 14.3029
C | -0.63877
a | 7.7739e-06
b | -0.0021792
c | -0.83867
Chlorinity | 17.8781

## Recalculate Fibox values
file name: PSt1_Eq4_Sal |  |  |  | 2008-03-29
author: Dr. Christian Huber
programm for temperature compensated oxygen calculation of membrane PSt1
Fit of the calibration curve is optimized between 0 and 250 % air-saturation (0 and 388 Torr)
Insert your calibration values
cal0 | 58.62 | ° | T0 | 22.3 | °C
cal100 | 31.05 | ° | T100 | 17.9 | °C
air pressure | 1020 | mbar
Salinity | 32.3 | °/°°
Internal calculated parameter (DO NOT CHANGE !!)
f1 | 0.801 | tan(F0,T100) | 1.6624 | A | 158.1433 | KSV,T100 | 0.032616 | a | 1.7519e-05
DF/K | -0.08 | tan(F0,Tm) | 1.6609 | B | 14.3984 | KSV,Tm | 0.032731 | b | 0.005134 |  |  |  |  | INSERT YOUR RESPECTIVE DATA
DKSV/K | 0.000383 | tan(F100,T100) | 0.60205 | C | -0.63785 |  |  | c | -0.62552 |  |  |  |  | chamber volume [L] | mg Chl a | Blank (Chamber 2) cO2 [µmol/ h]
m | 22.9 | tan(Fm,Tm) | 0.62196 |  |  |  |  | Chlorinity | 17.8781 |  |  |  |  | 0.02381 | 0.031573 | -0.13198
Insert the data you get from the Ascii File recorded with the OxyView TX3-V5.31.exe software | [7 empty] | The oxygen contents are calculated automatically from the raw data
date | time/hh:mm:ss | logtime/min | oxygen/% airsatur. | phase/° | amp | temp/°C |  | % air-sat. | % oxygen | pO2 (hPa) | pO2 (Torr) | cO2 [mg/L] | cO2 [µmol/L] | cO2 [µmol/L 10 min] | cO2 [µmol/L h] | cO2 [µmol/ h] | cO2 [µmol/ h mg chl a]
2010-08-23 | 15:08:31 | 0 | 272.561 | 31.88 | 6208 | 18.2 |  | 92.5867 | 19.3506 | 193.7839 | 145.3503 | 7.2429 | 226.3393 | 6.174 | 37.044 | 0.88202 | 27.936
2010-08-23 | 15:08:42 | 0.183 | 274.672 | 31.79 | 6213 | 18.2 |  | 93.3043 | 19.5006 | 195.2857 | 146.4767 | 7.299 | 228.0933
2010-08-23 | 15:08:52 | 0.351 | 271.861 | 31.91 | 6211 | 18.2 |  | 92.3489 | 19.3009 | 193.2862 | 144.9769 | 7.2243 | 225.7579 | change data input according to column N
2010-08-23 | 15:09:02 | 0.517 | 271.396 | 31.93 | 6212 | 18.2 |  | 92.1907 | 19.2679 | 192.9551 | 144.7286 | 7.2119 | 225.3712
2010-08-23 | 15:09:12 | 0.684 | 274.907 | 31.78 | 6205 | 18.2 |  | 93.3844 | 19.5173 | 195.4534 | 146.6025 | 7.3053 | 228.2892
2010-08-23 | 15:09:22 | 0.851 | 272.561 | 31.88 | 6208 | 18.2 |  | 92.5867 | 19.3506 | 193.7839 | 145.3503 | 7.2429 | 226.3393
2010-08-23 | 15:09:32 | 1.018 | 271.861 | 31.91 | 6210 | 18.2 |  | 92.3489 | 19.3009 | 193.2862 | 144.9769 | 7.2243 | 225.7579
2010-08-23 | 15:09:42 | 1.185 | 273.731 | 31.83 | 6211 | 18.2 |  | 92.9846 | 19.4338 | 194.6167 | 145.9749 | 7.274 | 227.3119
2010-08-23 | 15:09:52 | 1.352 | 275.379 | 31.76 | 6212 | 18.2 |  | 93.5448 | 19.5509 | 195.7891 | 146.8543 | 7.3178 | 228.6814
2010-08-23 | 15:10:02 | 1.519 | 274.201 | 31.81 | 6212 | 18.2 |  | 93.1443 | 19.4672 | 194.9509 | 146.2256 | 7.2865 | 227.7023
2010-08-23 | 15:10:12 | 1.686 | 275.143 | 31.77 | 6221 | 18.2 |  | 93.4645 | 19.5341 | 195.6212 | 146.7284 | 7.3115 | 228.4852
2010-08-23 | 15:10:22 | 1.853 | 272.094 | 31.9 | 6210 | 18.2 |  | 92.4281 | 19.3175 | 193.4519 | 145.1013 | 7.2304 | 225.9515
2010-08-23 | 15:10:32 | 2.02 | 273.966 | 31.82 | 6212 | 18.2 |  | 93.0644 | 19.4505 | 194.7837 | 146.1002 | 7.2802 | 227.507
2010-08-23 | 15:10:43 | 2.186 | 272.201 | 31.85 | 6200 | 18.3 |  | 92.6522 | 19.3643 | 193.8954 | 145.4339 | 7.2344 | 226.0741
2010-08-23 | 15:10:53 | 2.353 | 272.902 | 31.82 | 6208 | 18.3 |  | 92.891 | 19.4142 | 194.3951 | 145.8087 | 7.253 | 226.6566
2010-08-23 | 15:11:03 | 2.52 | 272.201 | 31.85 | 6205 | 18.3 |  | 92.6522 | 19.3643 | 193.8954 | 145.4339 | 7.2344 | 226.0741
2010-08-23 | 15:11:13 | 2.687 | 274.31 | 31.76 | 6204 | 18.3 |  | 93.3705 | 19.5144 | 195.3986 | 146.5614 | 7.2905 | 227.8266
2010-08-23 | 15:11:23 | 2.854 | 274.781 | 31.74 | 6200 | 18.3 |  | 93.5309 | 19.548 | 195.7343 | 146.8132 | 7.303 | 228.2181
2010-08-23 | 15:11:33 | 3.021 | 273.37 | 31.8 | 6203 | 18.3 |  | 93.0505 | 19.4476 | 194.7289 | 146.0591 | 7.2655 | 227.0459
2010-08-23 | 15:11:43 | 3.188 | 273.605 | 31.79 | 6208 | 18.3 |  | 93.1304 | 19.4643 | 194.8961 | 146.1845 | 7.2717 | 227.2408
2010-08-23 | 15:11:53 | 3.355 | 272.434 | 31.84 | 6200 | 18.3 |  | 92.7317 | 19.3809 | 194.0618 | 145.5587 | 7.2406 | 226.2681
2010-08-23 | 15:12:03 | 3.522 | 271.037 | 31.9 | 6191 | 18.3 |  | 92.2558 | 19.2815 | 193.0659 | 144.8117 | 7.2034 | 225.1068
2010-08-23 | 15:12:13 | 3.689 | 273.605 | 31.79 | 6193 | 18.3 |  | 93.1304 | 19.4643 | 194.8961 | 146.1845 | 7.2717 | 227.2408 |  | regression formula | time
2010-08-23 | 15:12:23 | 3.856 | 275.489 | 31.71 | 6198 | 18.3 |  | 93.7722 | 19.5984 | 196.2392 | 147.1919 | 7.3218 | 228.8068 | value for T=26 min. | 236.082 | T11
2010-08-23 | 15:12:33 | 4.023 | 273.839 | 31.78 | 6189 | 18.3 |  | 93.2104 | 19.481 | 195.0634 | 146.31 | 7.2779 | 227.4359 | value for T=1 min. | 229.908 | T1
2010-08-23 | 15:12:43 | 4.19 | 271.735 | 31.87 | 6206 | 18.3 |  | 92.4934 | 19.3311 | 193.5631 | 145.1847 | 7.222 | 225.6866 | difference between T25 and T1 | 6.174 | 10minutes
2010-08-23 | 15:12:53 | 4.356 | 274.545 | 31.75 | 6183 | 18.3 |  | 93.4507 | 19.5312 | 195.5664 | 146.6873 | 7.2967 | 228.0223 | calculate from regression curve values for 10 minutes of photosynthesis or respiration
2010-08-23 | 15:13:03 | 4.523 | 273.245 | 31.76 | 6191 | 18.4 |  | 93.1967 | 19.4781 | 195.0089 | 146.2691 | 7.2632 | 226.9759
2010-08-23 | 15:13:13 | 4.69 | 274.42 | 31.71 | 6186 | 18.4 |  | 93.5976 | 19.5619 | 195.8479 | 146.8984 | 7.2945 | 227.9524
2010-08-23 | 15:13:23 | 4.857 | 273.715 | 31.74 | 6188 | 18.4 |  | 93.3568 | 19.5116 | 195.344 | 146.5205 | 7.2757 | 227.3659
2010-08-23 | 15:13:33 | 5.024 | 273.949 | 31.73 | 6187 | 18.4 |  | 93.437 | 19.5283 | 195.5118 | 146.6463 | 7.282 | 227.5612
2010-08-23 | 15:13:43 | 5.191 | 272.777 | 31.78 | 6187 | 18.4 |  | 93.0368 | 19.4447 | 194.6744 | 146.0182 | 7.2508 | 226.5865
2010-08-23 | 15:13:53 | 5.358 | 273.48 | 31.75 | 6179 | 18.4 |  | 93.2767 | 19.4948 | 195.1764 | 146.3947 | 7.2695 | 227.1708
2010-08-23 | 15:14:03 | 5.525 | 273.605 | 31.79 | 6186 | 18.3 |  | 93.1304 | 19.4643 | 194.8961 | 146.1845 | 7.2717 | 227.2408
2010-08-23 | 15:14:13 | 5.692 | 275.253 | 31.72 | 6181 | 18.3 |  | 93.6917 | 19.5816 | 196.0707 | 147.0656 | 7.3155 | 228.6104
2010-08-23 | 15:14:23 | 5.858 | 271.968 | 31.86 | 6179 | 18.3 |  | 92.5728 | 19.3477 | 193.7292 | 145.3093 | 7.2282 | 225.8802
2010-08-23 | 15:14:33 | 6.025 | 275.725 | 31.7 | 6185 | 18.3 |  | 93.8528 | 19.6152 | 196.4078 | 147.3184 | 7.3281 | 229.0033
2010-08-23 | 15:14:43 | 6.192 | 276.674 | 31.66 | 6177 | 18.3 |  | 94.1758 | 19.6827 | 197.0838 | 147.8254 | 7.3533 | 229.7915
2010-08-23 | 15:14:53 | 6.359 | 274.781 | 31.74 | 6180 | 18.3 |  | 93.5309 | 19.548 | 195.7343 | 146.8132 | 7.303 | 228.2181
2010-08-23 | 15:15:03 | 6.526 | 274.545 | 31.75 | 6177 | 18.3 |  | 93.4507 | 19.5312 | 195.5664 | 146.6873 | 7.2967 | 228.0223
2010-08-23 | 15:15:13 | 6.693 | 275.962 | 31.69 | 6172 | 18.3 |  | 93.9334 | 19.6321 | 196.5765 | 147.4449 | 7.3344 | 229.2001
2010-08-23 | 15:15:23 | 6.86 | 275.852 | 31.74 | 6176 | 18.2 |  | 93.7055 | 19.5845 | 196.1256 | 147.1067 | 7.3304 | 229.0743
2010-08-23 | 15:15:33 | 7.027 | 277.991 | 31.65 | 6172 | 18.2 |  | 94.4326 | 19.7364 | 197.6473 | 148.2481 | 7.3873 | 230.8517
2010-08-23 | 15:15:43 | 7.194 | 277.514 | 31.67 | 6183 | 18.2 |  | 94.2705 | 19.7025 | 197.308 | 147.9936 | 7.3746 | 230.4554
2010-08-23 | 15:15:53 | 7.36 | 276.563 | 31.71 | 6170 | 18.2 |  | 93.9472 | 19.635 | 196.6314 | 147.4861 | 7.3493 | 229.6651
2010-08-23 | 15:16:03 | 7.527 | 278.469 | 31.63 | 6177 | 18.2 |  | 94.595 | 19.7704 | 197.9873 | 148.5031 | 7.4 | 231.2487
2010-08-23 | 15:16:13 | 7.694 | 278.948 | 31.61 | 6155 | 18.2 |  | 94.7577 | 19.8044 | 198.3278 | 148.7585 | 7.4127 | 231.6465
2010-08-23 | 15:16:23 | 7.861 | 276.563 | 31.71 | 6168 | 18.2 |  | 93.9472 | 19.635 | 196.6314 | 147.4861 | 7.3493 | 229.6651
2010-08-23 | 15:16:33 | 8.028 | 276.089 | 31.73 | 6158 | 18.2 |  | 93.786 | 19.6013 | 196.294 | 147.233 | 7.3367 | 229.271
2010-08-23 | 15:16:43 | 8.195 | 277.753 | 31.66 | 6177 | 18.2 |  | 94.3515 | 19.7195 | 197.4776 | 148.1208 | 7.3809 | 230.6535
2010-08-23 | 15:16:53 | 8.362 | 278.948 | 31.61 | 6158 | 18.2 |  | 94.7577 | 19.8044 | 198.3278 | 148.7585 | 7.4127 | 231.6465
2010-08-23 | 15:17:03 | 8.529 | 278.948 | 31.61 | 6164 | 18.2 |  | 94.7577 | 19.8044 | 198.3278 | 148.7585 | 7.4127 | 231.6465
2010-08-23 | 15:17:13 | 8.696 | 276.089 | 31.73 | 6157 | 18.2 |  | 93.786 | 19.6013 | 196.294 | 147.233 | 7.3367 | 229.271
2010-08-23 | 15:17:22 | 8.846 | 280.871 | 31.53 | 6164 | 18.2 |  | 95.4117 | 19.9411 | 199.6966 | 149.7852 | 7.4638 | 233.2453
2010-08-23 | 15:17:32 | 9.013 | 279.187 | 31.6 | 6174 | 18.2 |  | 94.8392 | 19.8214 | 198.4984 | 148.8864 | 7.4191 | 231.8457
2010-08-23 | 15:17:42 | 9.18 | 278.469 | 31.63 | 6162 | 18.2 |  | 94.595 | 19.7704 | 197.9873 | 148.5031 | 7.4 | 231.2487
2010-08-23 | 15:17:52 | 9.347 | 276.563 | 31.71 | 6161 | 18.2 |  | 93.9472 | 19.635 | 196.6314 | 147.4861 | 7.3493 | 229.6651
2010-08-23 | 15:18:02 | 9.514 | 278.708 | 31.62 | 6161 | 18.2 |  | 94.6763 | 19.7874 | 198.1575 | 148.6307 | 7.4063 | 231.4475
2010-08-23 | 15:18:12 | 9.681 | 277.276 | 31.68 | 6145 | 18.2 |  | 94.1895 | 19.6856 | 197.1386 | 147.8665 | 7.3682 | 230.2575
2010-08-23 | 15:18:22 | 9.847 | 277.387 | 31.63 | 6151 | 18.3 |  | 94.4188 | 19.7335 | 197.5925 | 148.2069 | 7.3723 | 230.3846
2010-08-23 | 15:18:32 | 10.014 | 276.674 | 31.66 | 6154 | 18.3 |  | 94.1758 | 19.6827 | 197.0838 | 147.8254 | 7.3533 | 229.7915
2010-08-23 | 15:18:42 | 10.181 | 276.436 | 31.67 | 6152 | 18.3 |  | 94.0949 | 19.6658 | 196.9145 | 147.6985 | 7.347 | 229.5942
2010-08-23 | 15:18:52 | 10.348 | 277.387 | 31.63 | 6148 | 18.3 |  | 94.4188 | 19.7335 | 197.5925 | 148.2069 | 7.3723 | 230.3846
2010-08-23 | 15:19:02 | 10.515 | 280.503 | 31.5 | 6152 | 18.3 |  | 95.4802 | 19.9554 | 199.8136 | 149.8729 | 7.4552 | 232.9743
2010-08-23 | 15:19:12 | 10.682 | 278.342 | 31.59 | 6135 | 18.3 |  | 94.744 | 19.8015 | 198.273 | 148.7174 | 7.3977 | 231.1781
2010-08-23 | 15:19:22 | 10.849 | 277.626 | 31.62 | 6139 | 18.3 |  | 94.5 | 19.7505 | 197.7623 | 148.3344 | 7.3786 | 230.5827
2010-08-23 | 15:19:32 | 11.016 | 278.581 | 31.58 | 6150 | 18.3 |  | 94.8255 | 19.8185 | 198.4435 | 148.8453 | 7.4041 | 231.3769
2010-08-23 | 15:19:42 | 11.183 | 278.342 | 31.59 | 6146 | 18.3 |  | 94.744 | 19.8015 | 198.273 | 148.7174 | 7.3977 | 231.1781
2010-08-23 | 15:19:52 | 11.35 | 279.3 | 31.55 | 6142 | 18.3 |  | 95.0704 | 19.8697 | 198.956 | 149.2297 | 7.4232 | 231.9745
2010-08-23 | 15:20:02 | 11.517 | 277.387 | 31.63 | 6142 | 18.3 |  | 94.4188 | 19.7335 | 197.5925 | 148.2069 | 7.3723 | 230.3846
2010-08-23 | 15:20:12 | 11.683 | 276.674 | 31.66 | 6132 | 18.3 |  | 94.1758 | 19.6827 | 197.0838 | 147.8254 | 7.3533 | 229.7915
2010-08-23 | 15:20:22 | 11.851 | 276.436 | 31.67 | 6136 | 18.3 |  | 94.0949 | 19.6658 | 196.9145 | 147.6985 | 7.347 | 229.5942
2010-08-23 | 15:20:32 | 12.017 | 281.228 | 31.47 | 6127 | 18.3 |  | 95.727 | 20.0069 | 200.33 | 150.2603 | 7.4744 | 233.5765
2010-08-23 | 15:20:42 | 12.184 | 278.217 | 31.55 | 6124 | 18.4 |  | 94.8936 | 19.8328 | 198.5595 | 148.9323 | 7.3955 | 231.1085
2010-08-23 | 15:20:52 | 12.351 | 277.501 | 31.58 | 6133 | 18.4 |  | 94.6491 | 19.7817 | 198.048 | 148.5486 | 7.3764 | 230.5131
2010-08-23 | 15:21:02 | 12.518 | 278.696 | 31.53 | 6127 | 18.4 |  | 95.0569 | 19.8669 | 198.9014 | 149.1887 | 7.4082 | 231.5064
2010-08-23 | 15:21:12 | 12.685 | 281.103 | 31.43 | 6132 | 18.4 |  | 95.8785 | 20.0386 | 200.6205 | 150.4782 | 7.4722 | 233.5073
2010-08-23 | 15:21:22 | 12.852 | 278.456 | 31.54 | 6118 | 18.4 |  | 94.9752 | 19.8498 | 198.7304 | 149.0605 | 7.4018 | 231.3074
2010-08-23 | 15:21:32 | 13.019 | 277.739 | 31.57 | 6116 | 18.4 |  | 94.7305 | 19.7987 | 198.2183 | 148.6764 | 7.3828 | 230.7114
2010-08-23 | 15:21:42 | 13.186 | 278.217 | 31.55 | 6114 | 18.4 |  | 94.8936 | 19.8328 | 198.5595 | 148.9323 | 7.3955 | 231.1085
2010-08-23 | 15:21:52 | 13.353 | 277.739 | 31.57 | 6126 | 18.4 |  | 94.7305 | 19.7987 | 198.2183 | 148.6764 | 7.3828 | 230.7114
2010-08-23 | 15:22:02 | 13.52 | 281.587 | 31.41 | 6121 | 18.4 |  | 96.0438 | 20.0731 | 200.9663 | 150.7375 | 7.4851 | 233.9098
2010-08-23 | 15:22:13 | 13.687 | 280.378 | 31.46 | 6116 | 18.4 |  | 95.6312 | 19.9869 | 200.103 | 150.09 | 7.453 | 232.9051
2010-08-23 | 15:22:23 | 13.853 | 281.103 | 31.43 | 6110 | 18.4 |  | 95.8785 | 20.0386 | 200.6205 | 150.4782 | 7.4722 | 233.5073
2010-08-23 | 15:22:33 | 14.02 | 281.829 | 31.4 | 6106 | 18.4 |  | 96.1265 | 20.0904 | 201.1394 | 150.8674 | 7.4916 | 234.1113
2010-08-23 | 15:22:43 | 14.187 | 282.072 | 31.39 | 6107 | 18.4 |  | 96.2093 | 20.1078 | 201.3127 | 150.9974 | 7.498 | 234.3131
2010-08-23 | 15:22:53 | 14.354 | 282.44 | 31.42 | 6111 | 18.3 |  | 96.1399 | 20.0932 | 201.1941 | 150.9084 | 7.5067 | 234.584
2010-08-23 | 15:23:03 | 14.521 | 279.3 | 31.55 | 6117 | 18.3 |  | 95.0704 | 19.8697 | 198.956 | 149.2297 | 7.4232 | 231.9745
2010-08-23 | 15:23:13 | 14.688 | 280.986 | 31.48 | 6116 | 18.3 |  | 95.6446 | 19.9897 | 200.1577 | 150.131 | 7.468 | 233.3756
2010-08-23 | 15:23:23 | 14.855 | 281.712 | 31.45 | 6105 | 18.3 |  | 95.8919 | 20.0414 | 200.6752 | 150.5192 | 7.4873 | 233.9789
2010-08-23 | 15:23:33 | 15.021 | 279.781 | 31.53 | 6096 | 18.3 |  | 95.2341 | 19.9039 | 199.2986 | 149.4866 | 7.436 | 232.3739
2010-08-23 | 15:23:43 | 15.188 | 280.986 | 31.48 | 6111 | 18.3 |  | 95.6446 | 19.9897 | 200.1577 | 150.131 | 7.468 | 233.3756
2010-08-23 | 15:23:53 | 15.355 | 281.47 | 31.46 | 6107 | 18.3 |  | 95.8094 | 20.0242 | 200.5025 | 150.3897 | 7.4809 | 233.7776
2010-08-23 | 15:24:03 | 15.522 | 282.081 | 31.48 | 6107 | 18.2 |  | 95.823 | 20.027 | 200.5575 | 150.4309 | 7.496 | 234.2507
2010-08-23 | 15:24:13 | 15.689 | 284.274 | 31.39 | 6109 | 18.2 |  | 96.5683 | 20.1828 | 202.1173 | 151.6009 | 7.5543 | 236.0726
2010-08-23 | 15:24:23 | 15.856 | 283.785 | 31.41 | 6100 | 18.2 |  | 96.4021 | 20.148 | 201.7695 | 151.34 | 7.5413 | 235.6664
2010-08-23 | 15:24:33 | 16.023 | 284.764 | 31.37 | 6105 | 18.2 |  | 96.7348 | 20.2176 | 202.4658 | 151.8622 | 7.5673 | 236.4796
2010-08-23 | 15:24:43 | 16.19 | 285.5 | 31.34 | 6100 | 18.2 |  | 96.9851 | 20.2699 | 202.9897 | 152.2552 | 7.5869 | 237.0916
2010-08-23 | 15:24:53 | 16.357 | 282.567 | 31.46 | 6104 | 18.2 |  | 95.9881 | 20.0615 | 200.9029 | 150.69 | 7.5089 | 234.6543
2010-08-23 | 15:25:03 | 16.524 | 284.519 | 31.38 | 6095 | 18.2 |  | 96.6515 | 20.2002 | 202.2915 | 151.7315 | 7.5608 | 236.276
2010-08-23 | 15:25:13 | 16.691 | 284.519 | 31.38 | 6098 | 18.2 |  | 96.6515 | 20.2002 | 202.2915 | 151.7315 | 7.5608 | 236.276
2010-08-23 | 15:25:23 | 16.858 | 283.785 | 31.41 | 6099 | 18.2 |  | 96.4021 | 20.148 | 201.7695 | 151.34 | 7.5413 | 235.6664