## convers.+compens.
file name: PSt1_Eq4_Sal |  |  | 2008-03-29
author: Dr. Christian Huber
programm for temperature compensated oxygen calculation of membrane PSt1
Fit of the calibration curve is optimized between 0 and 250 % air-saturation (0 and 388 Torr)
enter your values here
input of F0,T0 | 58.68 | phase angle of cal 0
input of F100,T100 | 30.19 | phase angle of cal 100 (water-vapor saturated air)
input of Fm,Tm | 28.8 | measured phase angle
input of T0 | 18.4 | temperature of cal 0
input of T100 | 17 | temperatur of cal100
input of Tm | 17.1 | temperature at measurement
air pressure patm | 1013 | air pressure
Salinity | 29.8 | Salinity
Results of calculation + compensation
[%] air saturation | 112.8342 | %
[%] O2 | 23.5823 | %
pO2 [hPa] | 234.8389 | hPa
pO2 [Torr] | 176.1442 | Torr
cO2 [mg/L] | 9.096 | mg/L
cO2 [ppm] | 9.096 | ppm
cO2 [µmol/L] | 284.249 | µmol/L
Internal calculated parameter (DO NOT CHANGE !!)
f1 | 0.801
DF/K | -0.08
DKSV/K | 0.000383
m | 22.9
tan(F0,T100) | 1.6507
tan(F0,Tm) | 1.6502
tan(F100,T100) | 0.58178
tan(Fm,Tm) | 0.54975
KSV,T100 | 0.034606
KSV,Tm | 0.034644
A | 153.9082
B | 13.3862
C | -0.64755
a | 1.7461e-05
b | 0.0039398
c | -0.66685
Chlorinity | 16.4931

## Recalculate Fibox values
file name: PSt1_Eq4_Sal |  |  |  | 2008-03-29
author: Dr. Christian Huber
programm for temperature compensated oxygen calculation of membrane PSt1
Fit of the calibration curve is optimized between 0 and 250 % air-saturation (0 and 388 Torr)
Insert your calibration values
cal0 | 58.68 | ° | T0 | 18.4 | °C
cal100 | 30.19 | ° | T100 | 17 | °C
air pressure | 1020 | mbar
Salinity | 29.8 | °/°°
Internal calculated parameter (DO NOT CHANGE !!)
f1 | 0.801 | tan(F0,T100) | 1.6507 | A | 153.9082 | KSV,T100 | 0.034606 | a | 1.8204e-05
DF/K | -0.08 | tan(F0,Tm) | 1.6502 | B | 13.3862 | KSV,Tm | 0.034644 | b | 0.0044528 | [5 empty] | INSERT YOUR RESPECTIVE DATA
DKSV/K | 0.000383 | tan(F100,T100) | 0.58178 | C | -0.64755 |  |  | c | -0.65266 |  |  |  |  | Blank (chamber 2) cO2 [µmol/ h] | chamber volume [L] | Fresh weight [g]
m | 22.9 | tan(Fm,Tm) | 0.57317 |  |  |  |  | Chlorinity | 16.4931 |  |  |  |  | -0.18254 | 0.02607 | 0.0818
Insert the data you get from the Ascii File recorded with the OxyView TX3-V5.31.exe software | [7 empty] | The oxygen contents are calculated automatically from the raw data
date | time/hh:mm:ss | logtime/min | oxygen/% airsatur. | phase/° | amp | temp/°C |  | % air-sat. | % oxygen | pO2 (hPa) | pO2 (Torr) | cO2 [mg/L] | cO2 [µmol/L] |  | cO2 [µmol/L 10 min] | cO2 [µmol/L h] | cO2 [µmol/ h] | cO2 [µmol/ h gFW]
2010-07-28 | 17:24:00 | 0 | 311.733 | 29.82 | 3528 | 17.1 |  | 103.1078 | 21.5495 | 216.1078 | 162.0946 | 8.3705 | 261.5767 |  | 66.312 | 397.872 | 10.5549 | 129.0335
2010-07-28 | 17:24:12 | 0.201 | 310.368 | 29.87 | 3521 | 17.1 |  | 102.6565 | 21.4552 | 215.1619 | 161.3851 | 8.3338 | 260.4317
2010-07-28 | 17:24:22 | 0.368 | 312.83 | 29.78 | 3517 | 17.1 |  | 103.4705 | 21.6253 | 216.868 | 162.6648 | 8.3999 | 262.4968 |  | change data input according to column N
2010-07-28 | 17:24:32 | 0.535 | 313.379 | 29.76 | 3519 | 17.1 |  | 103.6524 | 21.6634 | 217.2492 | 162.9508 | 8.4147 | 262.9583
2010-07-28 | 17:24:42 | 0.702 | 310.695 | 29.77 | 3523 | 17.3 |  | 103.1919 | 21.5671 | 216.2301 | 162.1864 | 8.3452 | 260.7877
2010-07-28 | 17:24:52 | 0.869 | 312.337 | 29.71 | 3527 | 17.3 |  | 103.7373 | 21.6811 | 217.3731 | 163.0437 | 8.3893 | 262.1662
2010-07-28 | 17:25:02 | 1.036 | 310.422 | 29.78 | 3522 | 17.3 |  | 103.1013 | 21.5482 | 216.0403 | 162.044 | 8.3379 | 260.5588
2010-07-28 | 17:25:12 | 1.203 | 308.791 | 29.84 | 3530 | 17.3 |  | 102.5597 | 21.435 | 214.9054 | 161.1928 | 8.2941 | 259.19
2010-07-28 | 17:25:22 | 1.37 | 311.241 | 29.75 | 3528 | 17.3 |  | 103.3733 | 21.605 | 216.6104 | 162.4716 | 8.3599 | 261.2463
2010-07-28 | 17:25:32 | 1.536 | 309.062 | 29.83 | 3527 | 17.3 |  | 102.6497 | 21.4538 | 215.0941 | 161.3343 | 8.3014 | 259.4175
2010-07-28 | 17:25:42 | 1.703 | 309.877 | 29.8 | 3526 | 17.3 |  | 102.9204 | 21.5104 | 215.6613 | 161.7597 | 8.3233 | 260.1016
2010-07-28 | 17:25:52 | 1.87 | 313.713 | 29.66 | 3527 | 17.3 |  | 104.1944 | 21.7766 | 218.3309 | 163.7621 | 8.4263 | 263.3213
2010-07-28 | 17:26:02 | 2.037 | 309.877 | 29.8 | 3529 | 17.3 |  | 102.9204 | 21.5104 | 215.6613 | 161.7597 | 8.3233 | 260.1016
2010-07-28 | 17:26:12 | 2.204 | 310.695 | 29.77 | 3536 | 17.3 |  | 103.1919 | 21.5671 | 216.2301 | 162.1864 | 8.3452 | 260.7877
2010-07-28 | 17:26:22 | 2.371 | 311.789 | 29.73 | 3540 | 17.3 |  | 103.5552 | 21.643 | 216.9913 | 162.7573 | 8.3746 | 261.7058
2010-07-28 | 17:26:32 | 2.538 | 308.791 | 29.84 | 3537 | 17.3 |  | 102.5597 | 21.435 | 214.9054 | 161.1928 | 8.2941 | 259.19
2010-07-28 | 17:26:42 | 2.705 | 307.603 | 29.84 | 3541 | 17.4 |  | 102.3767 | 21.3967 | 214.495 | 160.885 | 8.2634 | 258.2327
2010-07-28 | 17:26:52 | 2.872 | 313.608 | 29.62 | 3543 | 17.4 |  | 104.3753 | 21.8144 | 218.6825 | 164.0258 | 8.4248 | 263.274
2010-07-28 | 17:27:02 | 3.039 | 308.685 | 29.8 | 3545 | 17.4 |  | 102.7368 | 21.472 | 215.2495 | 161.4508 | 8.2925 | 259.141
2010-07-28 | 17:27:12 | 3.206 | 306.794 | 29.87 | 3550 | 17.4 |  | 102.1076 | 21.3405 | 213.9312 | 160.462 | 8.2417 | 257.5539
2010-07-28 | 17:27:22 | 3.372 | 307.064 | 29.86 | 3545 | 17.4 |  | 102.1972 | 21.3592 | 214.1189 | 160.6029 | 8.249 | 257.7799
2010-07-28 | 17:27:32 | 3.539 | 307.064 | 29.86 | 3553 | 17.4 |  | 102.1972 | 21.3592 | 214.1189 | 160.6029 | 8.249 | 257.7799
2010-07-28 | 17:27:42 | 3.706 | 308.685 | 29.8 | 3549 | 17.4 |  | 102.7368 | 21.472 | 215.2495 | 161.4508 | 8.2925 | 259.141 |  |  | regression formula | time
2010-07-28 | 17:27:52 | 3.873 | 308.685 | 29.8 | 3555 | 17.4 |  | 102.7368 | 21.472 | 215.2495 | 161.4508 | 8.2925 | 259.141 |  | value for T=26 min. | 356.046 | T11
2010-07-28 | 17:28:02 | 4.04 | 308.414 | 29.81 | 3548 | 17.4 |  | 102.6466 | 21.4531 | 215.0606 | 161.3092 | 8.2852 | 258.9136 |  | value for T=1 min. | 289.734 | T1
2010-07-28 | 17:28:12 | 4.207 | 309.228 | 29.78 | 3550 | 17.4 |  | 102.9174 | 21.5097 | 215.6279 | 161.7346 | 8.3071 | 259.5965 |  | difference between T25 and T1 | 66.312 | 10minutes
2010-07-28 | 17:28:22 | 4.374 | 306.794 | 29.87 | 3556 | 17.4 |  | 102.1076 | 21.3405 | 213.9312 | 160.462 | 8.2417 | 257.5539 |  | calculate from regression curve values for 10 minutes of photosynthesis or respiration
2010-07-28 | 17:28:32 | 4.541 | 310.044 | 29.75 | 3557 | 17.4 |  | 103.1889 | 21.5665 | 216.1968 | 162.1614 | 8.329 | 260.2815
2010-07-28 | 17:28:42 | 4.708 | 307.064 | 29.86 | 3555 | 17.4 |  | 102.1972 | 21.3592 | 214.1189 | 160.6029 | 8.249 | 257.7799
2010-07-28 | 17:28:52 | 4.875 | 309.771 | 29.76 | 3557 | 17.4 |  | 103.0983 | 21.5476 | 216.007 | 162.019 | 8.3217 | 260.053
2010-07-28 | 17:29:02 | 5.042 | 311.683 | 29.69 | 3555 | 17.4 |  | 103.7346 | 21.6805 | 217.34 | 163.0189 | 8.373 | 261.6578
2010-07-28 | 17:29:13 | 5.209 | 309.499 | 29.77 | 3560 | 17.4 |  | 103.0078 | 21.5286 | 215.8173 | 161.8768 | 8.3144 | 259.8246
2010-07-28 | 17:29:23 | 5.375 | 309.771 | 29.76 | 3556 | 17.4 |  | 103.0983 | 21.5476 | 216.007 | 162.019 | 8.3217 | 260.053
2010-07-28 | 17:29:33 | 5.542 | 305.988 | 29.9 | 3562 | 17.4 |  | 101.8393 | 21.2844 | 213.369 | 160.0404 | 8.2201 | 256.8771
2010-07-28 | 17:29:43 | 5.709 | 308.685 | 29.8 | 3562 | 17.4 |  | 102.7368 | 21.472 | 215.2495 | 161.4508 | 8.2925 | 259.141
2010-07-28 | 17:29:53 | 5.876 | 308.685 | 29.8 | 3569 | 17.4 |  | 102.7368 | 21.472 | 215.2495 | 161.4508 | 8.2925 | 259.141
2010-07-28 | 17:30:03 | 6.043 | 308.791 | 29.84 | 3565 | 17.3 |  | 102.5597 | 21.435 | 214.9054 | 161.1928 | 8.2941 | 259.19
2010-07-28 | 17:30:13 | 6.21 | 308.791 | 29.84 | 3569 | 17.3 |  | 102.5597 | 21.435 | 214.9054 | 161.1928 | 8.2941 | 259.19
2010-07-28 | 17:30:23 | 6.377 | 309.877 | 29.8 | 3569 | 17.3 |  | 102.9204 | 21.5104 | 215.6613 | 161.7597 | 8.3233 | 260.1016
2010-07-28 | 17:30:33 | 6.544 | 309.334 | 29.82 | 3572 | 17.3 |  | 102.7399 | 21.4726 | 215.2829 | 161.4759 | 8.3086 | 259.6453
2010-07-28 | 17:30:42 | 6.694 | 311.733 | 29.82 | 3578 | 17.1 |  | 103.1078 | 21.5495 | 216.1078 | 162.0946 | 8.3705 | 261.5767
2010-07-28 | 17:30:52 | 6.861 | 310.913 | 29.85 | 3575 | 17.1 |  | 102.8368 | 21.4929 | 215.5397 | 161.6685 | 8.3484 | 260.889
2010-07-28 | 17:31:02 | 7.028 | 311.733 | 29.82 | 3579 | 17.1 |  | 103.1078 | 21.5495 | 216.1078 | 162.0946 | 8.3705 | 261.5767
2010-07-28 | 17:31:12 | 7.195 | 312.007 | 29.81 | 3575 | 17.1 |  | 103.1984 | 21.5685 | 216.2976 | 162.237 | 8.3778 | 261.8064
2010-07-28 | 17:31:22 | 7.362 | 312.281 | 29.8 | 3578 | 17.1 |  | 103.289 | 21.5874 | 216.4875 | 162.3794 | 8.3852 | 262.0363
2010-07-28 | 17:31:32 | 7.529 | 312.555 | 29.79 | 3580 | 17.1 |  | 103.3797 | 21.6064 | 216.6777 | 162.5221 | 8.3925 | 262.2665
2010-07-28 | 17:31:42 | 7.695 | 308.199 | 29.95 | 3577 | 17.1 |  | 101.9391 | 21.3053 | 213.6582 | 160.2573 | 8.2756 | 258.6117
2010-07-28 | 17:31:52 | 7.862 | 310.913 | 29.85 | 3583 | 17.1 |  | 102.8368 | 21.4929 | 215.5397 | 161.6685 | 8.3484 | 260.889
2010-07-28 | 17:32:02 | 8.029 | 307.66 | 29.97 | 3585 | 17.1 |  | 101.7607 | 21.268 | 213.2842 | 159.9767 | 8.2611 | 258.159
2010-07-28 | 17:32:12 | 8.196 | 310.913 | 29.85 | 3585 | 17.1 |  | 102.8368 | 21.4929 | 215.5397 | 161.6685 | 8.3484 | 260.889
2010-07-28 | 17:32:22 | 8.363 | 310.096 | 29.88 | 3589 | 17.1 |  | 102.5665 | 21.4364 | 214.9732 | 161.2436 | 8.3265 | 260.2034
2010-07-28 | 17:32:32 | 8.53 | 308.791 | 29.84 | 3592 | 17.3 |  | 102.5597 | 21.435 | 214.9054 | 161.1928 | 8.2941 | 259.19
2010-07-28 | 17:32:42 | 8.697 | 307.17 | 29.9 | 3592 | 17.3 |  | 102.0213 | 21.3225 | 213.7773 | 160.3466 | 8.2505 | 257.8294
2010-07-28 | 17:32:52 | 8.864 | 309.062 | 29.83 | 3597 | 17.3 |  | 102.6497 | 21.4538 | 215.0941 | 161.3343 | 8.3014 | 259.4175
2010-07-28 | 17:33:02 | 9.03 | 308.791 | 29.84 | 3595 | 17.3 |  | 102.5597 | 21.435 | 214.9054 | 161.1928 | 8.2941 | 259.19
2010-07-28 | 17:33:12 | 9.197 | 307.44 | 29.89 | 3600 | 17.3 |  | 102.1108 | 21.3412 | 213.9649 | 160.4873 | 8.2578 | 258.0556
2010-07-28 | 17:33:22 | 9.365 | 306.095 | 29.94 | 3598 | 17.3 |  | 101.6642 | 21.2478 | 213.029 | 159.7853 | 8.2217 | 256.9269
2010-07-28 | 17:33:32 | 9.532 | 306.095 | 29.94 | 3599 | 17.3 |  | 101.6642 | 21.2478 | 213.029 | 159.7853 | 8.2217 | 256.9269
2010-07-28 | 17:33:42 | 9.698 | 306.364 | 29.93 | 3601 | 17.3 |  | 101.7534 | 21.2665 | 213.2158 | 159.9254 | 8.2289 | 257.1522
2010-07-28 | 17:33:52 | 9.865 | 308.791 | 29.84 | 3605 | 17.3 |  | 102.5597 | 21.435 | 214.9054 | 161.1928 | 8.2941 | 259.19
2010-07-28 | 17:34:02 | 10.032 | 306.364 | 29.93 | 3608 | 17.3 |  | 101.7534 | 21.2665 | 213.2158 | 159.9254 | 8.2289 | 257.1522
2010-07-28 | 17:34:12 | 10.199 | 303.958 | 30.02 | 3602 | 17.3 |  | 100.9543 | 21.0994 | 211.5414 | 158.6695 | 8.1642 | 255.1328
2010-07-28 | 17:34:22 | 10.366 | 307.44 | 29.89 | 3609 | 17.3 |  | 102.1108 | 21.3412 | 213.9649 | 160.4873 | 8.2578 | 258.0556
2010-07-28 | 17:34:32 | 10.533 | 303.958 | 30.02 | 3610 | 17.3 |  | 100.9543 | 21.0994 | 211.5414 | 158.6695 | 8.1642 | 255.1328
2010-07-28 | 17:34:42 | 10.7 | 307.333 | 29.85 | 3608 | 17.4 |  | 102.2869 | 21.378 | 214.3069 | 160.7438 | 8.2562 | 258.0062
2010-07-28 | 17:34:52 | 10.866 | 307.873 | 29.83 | 3608 | 17.4 |  | 102.4666 | 21.4155 | 214.6834 | 161.0262 | 8.2707 | 258.4594
2010-07-28 | 17:35:02 | 11.033 | 303.053 | 30.01 | 3614 | 17.4 |  | 100.8623 | 21.0802 | 211.3222 | 158.5051 | 8.1412 | 254.4129
2010-07-28 | 17:35:12 | 11.2 | 304.917 | 29.94 | 3615 | 17.4 |  | 101.4828 | 21.2099 | 212.6221 | 159.4801 | 8.1913 | 255.9779
2010-07-28 | 17:35:22 | 11.367 | 302.523 | 30.03 | 3609 | 17.4 |  | 100.6859 | 21.0433 | 210.9525 | 158.2278 | 8.127 | 253.9678
2010-07-28 | 17:35:32 | 11.534 | 304.383 | 29.96 | 3619 | 17.4 |  | 101.305 | 21.1728 | 212.2498 | 159.2009 | 8.1769 | 255.5296
2010-07-28 | 17:35:42 | 11.701 | 301.994 | 30.05 | 3615 | 17.4 |  | 100.5097 | 21.0065 | 210.5835 | 157.951 | 8.1128 | 253.5236
2010-07-28 | 17:35:52 | 11.868 | 304.917 | 29.94 | 3614 | 17.4 |  | 101.4828 | 21.2099 | 212.6221 | 159.4801 | 8.1913 | 255.9779
2010-07-28 | 17:36:02 | 12.035 | 303.053 | 30.01 | 3616 | 17.4 |  | 100.8623 | 21.0802 | 211.3222 | 158.5051 | 8.1412 | 254.4129
2010-07-28 | 17:36:12 | 12.202 | 304.65 | 29.95 | 3618 | 17.4 |  | 101.3939 | 21.1913 | 212.4359 | 159.3404 | 8.1841 | 255.7536
2010-07-28 | 17:36:22 | 12.369 | 301.465 | 30.07 | 3614 | 17.4 |  | 100.334 | 20.9698 | 210.2152 | 157.6748 | 8.0986 | 253.0802
2010-07-28 | 17:36:32 | 12.536 | 302.523 | 30.03 | 3626 | 17.4 |  | 100.6859 | 21.0433 | 210.9525 | 158.2278 | 8.127 | 253.9678
2010-07-28 | 17:36:42 | 12.702 | 303.85 | 29.98 | 3623 | 17.4 |  | 101.1277 | 21.1357 | 211.8782 | 158.9222 | 8.1626 | 255.0823
2010-07-28 | 17:36:52 | 12.87 | 301.729 | 30.06 | 3621 | 17.4 |  | 100.4218 | 20.9882 | 210.3993 | 157.8129 | 8.1057 | 253.3018
2010-07-28 | 17:37:02 | 13.036 | 302.523 | 30.03 | 3619 | 17.4 |  | 100.6859 | 21.0433 | 210.9525 | 158.2278 | 8.127 | 253.9678
2010-07-28 | 17:37:12 | 13.203 | 305.827 | 29.95 | 3619 | 17.3 |  | 101.5752 | 21.2292 | 212.8424 | 159.6454 | 8.2145 | 256.7019
2010-07-28 | 17:37:22 | 13.37 | 303.426 | 30.04 | 3628 | 17.3 |  | 100.7777 | 21.0625 | 211.1713 | 158.392 | 8.15 | 254.6865
2010-07-28 | 17:37:32 | 13.537 | 303.16 | 30.05 | 3621 | 17.3 |  | 100.6895 | 21.0441 | 210.9866 | 158.2534 | 8.1428 | 254.4636
2010-07-28 | 17:37:42 | 13.704 | 305.827 | 29.95 | 3626 | 17.3 |  | 101.5752 | 21.2292 | 212.8424 | 159.6454 | 8.2145 | 256.7019
2010-07-28 | 17:37:52 | 13.871 | 307.93 | 29.96 | 3621 | 17.1 |  | 101.8498 | 21.2866 | 213.4711 | 160.1169 | 8.2683 | 258.3852
2010-07-28 | 17:38:02 | 14.038 | 305.245 | 30.06 | 3634 | 17.1 |  | 100.962 | 21.1011 | 211.6103 | 158.7212 | 8.1963 | 256.1329
2010-07-28 | 17:38:12 | 14.205 | 304.179 | 30.1 | 3634 | 17.1 |  | 100.6094 | 21.0274 | 210.8711 | 158.1668 | 8.1676 | 255.2382
2010-07-28 | 17:38:22 | 14.372 | 312.393 | 29.84 | 3634 | 17 |  | 103.1114 | 21.5503 | 216.1419 | 162.1202 | 8.3868 | 262.0889
2010-07-28 | 17:38:32 | 14.539 | 307.773 | 30.01 | 3636 | 17 |  | 101.5866 | 21.2316 | 212.9455 | 159.7227 | 8.2628 | 258.213
2010-07-28 | 17:38:42 | 14.705 | 308.043 | 30 | 3627 | 17 |  | 101.6755 | 21.2502 | 213.132 | 159.8626 | 8.2701 | 258.4391
2010-07-28 | 17:38:52 | 14.872 | 307.66 | 29.97 | 3633 | 17.1 |  | 101.7607 | 21.268 | 213.2842 | 159.9767 | 8.2611 | 258.159
2010-07-28 | 17:39:02 | 15.039 | 305.245 | 30.06 | 3632 | 17.1 |  | 100.962 | 21.1011 | 211.6103 | 158.7212 | 8.1963 | 256.1329
2010-07-28 | 17:39:12 | 15.206 | 307.121 | 29.99 | 3637 | 17.1 |  | 101.5826 | 21.2308 | 212.9109 | 159.6967 | 8.2466 | 257.7072
2010-07-28 | 17:39:22 | 15.373 | 305.513 | 30.05 | 3634 | 17.1 |  | 101.0504 | 21.1195 | 211.7955 | 158.8601 | 8.2034 | 256.3571
2010-07-28 | 17:39:32 | 15.54 | 309.011 | 29.92 | 3639 | 17.1 |  | 102.2075 | 21.3614 | 214.2207 | 160.6791 | 8.2974 | 259.2925
2010-07-28 | 17:39:42 | 15.707 | 306.853 | 30 | 3640 | 17.1 |  | 101.4936 | 21.2122 | 212.7245 | 159.557 | 8.2394 | 257.4816
2010-07-28 | 17:39:52 | 15.874 | 307.391 | 29.98 | 3644 | 17.1 |  | 101.6716 | 21.2494 | 213.0974 | 159.8367 | 8.2539 | 257.933
2010-07-28 | 17:40:02 | 16.041 | 303.648 | 30.12 | 3642 | 17.1 |  | 100.4336 | 20.9906 | 210.5026 | 157.8904 | 8.1534 | 254.7922
2010-07-28 | 17:40:12 | 16.208 | 304.179 | 30.1 | 3643 | 17.1 |  | 100.6094 | 21.0274 | 210.8711 | 158.1668 | 8.1676 | 255.2382
2010-07-28 | 17:40:22 | 16.374 | 306.853 | 30 | 3643 | 17.1 |  | 101.4936 | 21.2122 | 212.7245 | 159.557 | 8.2394 | 257.4816
2010-07-28 | 17:40:32 | 16.541 | 301.837 | 30.1 | 3643 | 17.3 |  | 100.25 | 20.9522 | 210.0656 | 157.5626 | 8.1073 | 253.3529
2010-07-28 | 17:40:42 | 16.708 | 303.426 | 30.04 | 3642 | 17.3 |  | 100.7777 | 21.0625 | 211.1713 | 158.392 | 8.15 | 254.6865
2010-07-28 | 17:40:53 | 16.876 | 303.16 | 30.05 | 3642 | 17.3 |  | 100.6895 | 21.0441 | 210.9866 | 158.2534 | 8.1428 | 254.4636
2010-07-28 | 17:41:03 | 17.042 | 305.024 | 29.98 | 3644 | 17.3 |  | 101.3085 | 21.1735 | 212.2837 | 159.2263 | 8.1929 | 256.028
2010-07-28 | 17:41:13 | 17.209 | 299.472 | 30.19 | 3654 | 17.3 |  | 99.4644 | 20.7881 | 208.4194 | 156.3278 | 8.0438 | 251.3674
2010-07-28 | 17:41:23 | 17.376 | 301.046 | 30.13 | 3646 | 17.3 |  | 99.9873 | 20.8974 | 209.5153 | 157.1498 | 8.0861 | 252.6891
2010-07-28 | 17:41:33 | 17.543 | 301.573 | 30.11 | 3644 | 17.3 |  | 100.1624 | 20.9339 | 209.882 | 157.4249 | 8.1002 | 253.1314
2010-07-28 | 17:41:43 | 17.71 | 304.49 | 30 | 3637 | 17.3 |  | 101.1312 | 21.1364 | 211.9122 | 158.9476 | 8.1786 | 255.58
2010-07-28 | 17:41:53 | 17.877 | 305.292 | 29.97 | 3640 | 17.3 |  | 101.3973 | 21.192 | 212.4698 | 159.3659 | 8.2001 | 256.2524
2010-07-28 | 17:42:03 | 18.043 | 304.224 | 30.01 | 3642 | 17.3 |  | 101.0427 | 21.1179 | 211.7267 | 158.8085 | 8.1714 | 255.3562
2010-07-28 | 17:42:13 | 18.21 | 305.292 | 29.97 | 3642 | 17.3 |  | 101.3973 | 21.192 | 212.4698 | 159.3659 | 8.2001 | 256.2524
2010-07-28 | 17:42:22 | 18.361 | 305.292 | 29.97 | 3640 | 17.3 |  | 101.3973 | 21.192 | 212.4698 | 159.3659 | 8.2001 | 256.2524
2010-07-28 | 17:42:32 | 18.528 | 303.692 | 30.03 | 3639 | 17.3 |  | 100.8659 | 21.081 | 211.3563 | 158.5307 | 8.1571 | 254.9095
2010-07-28 | 17:42:42 | 18.695 | 306.095 | 29.94 | 3629 | 17.3 |  | 101.6642 | 21.2478 | 213.029 | 159.7853 | 8.2217 | 256.9269
2010-07-28 | 17:42:52 | 18.861 | 305.292 | 29.97 | 3625 | 17.3 |  | 101.3973 | 21.192 | 212.4698 | 159.3659 | 8.2001 | 256.2524
2010-07-28 | 17:43:02 | 19.028 | 310.15 | 29.79 | 3625 | 17.3 |  | 103.0108 | 21.5293 | 215.8507 | 161.9018 | 8.3306 | 260.3301
2010-07-28 | 17:43:12 | 19.195 | 306.364 | 29.93 | 3623 | 17.3 |  | 101.7534 | 21.2665 | 213.2158 | 159.9254 | 8.2289 | 257.1522
2010-07-28 | 17:43:22 | 19.362 | 311.186 | 29.84 | 3608 | 17.1 |  | 102.927 | 21.5118 | 215.7288 | 161.8104 | 8.3558 | 261.118
2010-07-28 | 17:43:32 | 19.529 | 310.641 | 29.86 | 3615 | 17.1 |  | 102.7466 | 21.474 | 215.3507 | 161.5267 | 8.3411 | 260.6603
2010-07-28 | 17:43:42 | 19.696 | 312.83 | 29.78 | 3600 | 17.1 |  | 103.4705 | 21.6253 | 216.868 | 162.6648 | 8.3999 | 262.4968
2010-07-28 | 17:43:52 | 19.863 | 313.379 | 29.76 | 3595 | 17.1 |  | 103.6524 | 21.6634 | 217.2492 | 162.9508 | 8.4147 | 262.9583
2010-07-28 | 17:44:02 | 20.03 | 317.93 | 29.64 | 3596 | 17 |  | 104.9391 | 21.9323 | 219.9731 | 164.9939 | 8.5355 | 266.7345
2010-07-28 | 17:44:12 | 20.197 | 315.702 | 29.72 | 3591 | 17 |  | 104.2036 | 21.7786 | 218.4314 | 163.8375 | 8.4757 | 264.865
2010-07-28 | 17:44:22 | 20.363 | 319.332 | 29.59 | 3581 | 17 |  | 105.4018 | 22.029 | 220.9431 | 165.7214 | 8.5731 | 267.9107
2010-07-28 | 17:44:32 | 20.53 | 322.158 | 29.49 | 3574 | 17 |  | 106.3344 | 22.2239 | 222.8978 | 167.1876 | 8.649 | 270.2809
2010-07-28 | 17:44:42 | 20.697 | 320.459 | 29.55 | 3573 | 17 |  | 105.7737 | 22.1067 | 221.7226 | 166.3061 | 8.6034 | 268.8559
2010-07-28 | 17:44:52 | 20.864 | 322.442 | 29.48 | 3564 | 17 |  | 106.4281 | 22.2435 | 223.0944 | 167.335 | 8.6566 | 270.5193
2010-07-28 | 17:45:02 | 21.031 | 322.158 | 29.49 | 3561 | 17 |  | 106.3344 | 22.2239 | 222.8978 | 167.1876 | 8.649 | 270.2809
2010-07-28 | 17:45:12 | 21.198 | 325.012 | 29.39 | 3547 | 17 |  | 107.2764 | 22.4208 | 224.8726 | 168.6688 | 8.7256 | 272.6755
2010-07-28 | 17:45:22 | 21.365 | 324.725 | 29.4 | 3547 | 17 |  | 107.1818 | 22.401 | 224.6742 | 168.52 | 8.7179 | 272.4349
2010-07-28 | 17:45:32 | 21.532 | 325.586 | 29.37 | 3542 | 17 |  | 107.466 | 22.4604 | 225.27 | 168.9668 | 8.741 | 273.1573
2010-07-28 | 17:45:42 | 21.699 | 328.475 | 29.27 | 3531 | 17 |  | 108.4197 | 22.6597 | 227.2691 | 170.4663 | 8.8186 | 275.5814
2010-07-28 | 17:45:52 | 21.866 | 328.949 | 29.21 | 3526 | 17.1 |  | 108.802 | 22.7396 | 228.0424 | 171.0464 | 8.8327 | 276.0224
2010-07-28 | 17:46:02 | 22.033 | 328.077 | 29.24 | 3515 | 17.1 |  | 108.5136 | 22.6793 | 227.438 | 170.593 | 8.8093 | 275.2907
2010-07-28 | 17:46:12 | 22.2 | 326.052 | 29.31 | 3512 | 17.1 |  | 107.8441 | 22.5394 | 226.0347 | 169.5405 | 8.755 | 273.5923
2010-07-28 | 17:46:22 | 22.367 | 330.115 | 29.17 | 3500 | 17.1 |  | 109.1879 | 22.8203 | 228.8513 | 171.6531 | 8.864 | 277.0014
2010-07-28 | 17:46:32 | 22.533 | 333.941 | 29.04 | 3502 | 17.1 |  | 110.4532 | 23.0847 | 231.5032 | 173.6422 | 8.9668 | 280.2113
2010-07-28 | 17:46:42 | 22.7 | 332.169 | 29.1 | 3494 | 17.1 |  | 109.8671 | 22.9622 | 230.2748 | 172.7208 | 8.9192 | 278.7245
2010-07-28 | 17:46:52 | 22.867 | 337.818 | 28.91 | 3486 | 17.1 |  | 111.7355 | 23.3527 | 234.1909 | 175.6581 | 9.0709 | 283.4645
2010-07-28 | 17:47:02 | 23.034 | 338.419 | 28.89 | 3483 | 17.1 |  | 111.9344 | 23.3943 | 234.6077 | 175.9707 | 9.087 | 283.9689
2010-07-28 | 17:47:12 | 23.201 | 339.021 | 28.87 | 3474 | 17.1 |  | 112.1336 | 23.4359 | 235.0252 | 176.2839 | 9.1032 | 284.4744
2010-07-28 | 17:47:22 | 23.368 | 338.118 | 28.9 | 3472 | 17.1 |  | 111.8349 | 23.3735 | 234.3992 | 175.8143 | 9.0789 | 283.7166
2010-07-28 | 17:47:32 | 23.535 | 339.323 | 28.86 | 3461 | 17.1 |  | 112.2334 | 23.4568 | 235.2344 | 176.4408 | 9.1113 | 284.7275
2010-07-28 | 17:47:42 | 23.702 | 343.885 | 28.71 | 3450 | 17.1 |  | 113.7425 | 23.7722 | 238.3974 | 178.8132 | 9.2338 | 288.556
2010-07-28 | 17:47:52 | 23.869 | 342.052 | 28.77 | 3445 | 17.1 |  | 113.136 | 23.6454 | 237.1262 | 177.8598 | 9.1846 | 287.0174
2010-07-28 | 17:48:02 | 24.036 | 341.852 | 28.69 | 3441 | 17.3 |  | 113.5401 | 23.7299 | 237.914 | 178.4506 | 9.1821 | 286.9398
2010-07-28 | 17:48:12 | 24.202 | 343.687 | 28.63 | 3426 | 17.3 |  | 114.1495 | 23.8573 | 239.191 | 179.4085 | 9.2314 | 288.48
2010-07-28 | 17:48:22 | 24.37 | 345.842 | 28.56 | 3427 | 17.3 |  | 114.8654 | 24.0069 | 240.6911 | 180.5337 | 9.2893 | 290.2892
2010-07-28 | 17:48:32 | 24.536 | 343.687 | 28.63 | 3416 | 17.3 |  | 114.1495 | 23.8573 | 239.191 | 179.4085 | 9.2314 | 288.48
2010-07-28 | 17:48:42 | 24.703 | 345.533 | 28.57 | 3414 | 17.3 |  | 114.7628 | 23.9854 | 240.4761 | 180.3724 | 9.281 | 290.0299
2010-07-28 | 17:48:52 | 24.87 | 347.391 | 28.51 | 3402 | 17.3 |  | 115.38 | 24.1144 | 241.7693 | 181.3424 | 9.3309 | 291.5896
2010-07-28 | 17:49:02 | 25.037 | 348.637 | 28.47 | 3402 | 17.3 |  | 115.7936 | 24.2009 | 242.636 | 181.9924 | 9.3643 | 292.6348
2010-07-28 | 17:49:12 | 25.204 | 351.458 | 28.38 | 3394 | 17.3 |  | 116.7306 | 24.3967 | 244.5994 | 183.4651 | 9.4401 | 295.0028
2010-07-28 | 17:49:22 | 25.371 | 354.942 | 28.27 | 3387 | 17.3 |  | 117.8879 | 24.6386 | 247.0245 | 185.2841 | 9.5337 | 297.9277
2010-07-28 | 17:49:32 | 25.538 | 350.201 | 28.42 | 3381 | 17.3 |  | 116.313 | 24.3094 | 243.7244 | 182.8089 | 9.4063 | 293.9476
2010-07-28 | 17:49:42 | 25.704 | 351.458 | 28.38 | 3382 | 17.3 |  | 116.7306 | 24.3967 | 244.5994 | 183.4651 | 9.4401 | 295.0028
2010-07-28 | 17:49:52 | 25.872 | 357.181 | 28.2 | 3371 | 17.3 |  | 118.6315 | 24.794 | 248.5825 | 186.4527 | 9.5938 | 299.8068
2010-07-28 | 17:50:02 | 26.039 | 357.824 | 28.18 | 3361 | 17.3 |  | 118.8449 | 24.8386 | 249.0298 | 186.7882 | 9.6111 | 300.3462
2010-07-28 | 17:50:12 | 26.205 | 358.145 | 28.17 | 3358 | 17.3 |  | 118.9518 | 24.8609 | 249.2538 | 186.9562 | 9.6197 | 300.6164
2010-07-28 | 17:50:22 | 26.372 | 359.113 | 28.14 | 3343 | 17.3 |  | 119.2732 | 24.9281 | 249.9272 | 187.4613 | 9.6457 | 301.4285
2010-07-28 | 17:50:32 | 26.539 | 363.67 | 28 | 3347 | 17.3 |  | 120.7866 | 25.2444 | 253.0983 | 189.8399 | 9.7681 | 305.2532
2010-07-28 | 17:50:42 | 26.706 | 362.034 | 28.05 | 3338 | 17.3 |  | 120.2435 | 25.1309 | 251.9604 | 188.9863 | 9.7242 | 303.8807
2010-07-28 | 17:50:52 | 26.873 | 369.805 | 27.9 | 3337 | 17.1 |  | 122.3157 | 25.564 | 256.3663 | 192.2911 | 9.9298 | 310.3056
2010-07-28 | 17:51:02 | 27.04 | 369.138 | 27.92 | 3328 | 17.1 |  | 122.095 | 25.5179 | 255.9038 | 191.9442 | 9.9119 | 309.7458
2010-07-28 | 17:51:12 | 27.207 | 369.805 | 27.9 | 3321 | 17.1 |  | 122.3157 | 25.564 | 256.3663 | 192.2911 | 9.9298 | 310.3056
2010-07-28 | 17:51:22 | 27.374 | 368.14 | 27.95 | 3312 | 17.1 |  | 121.7649 | 25.4489 | 255.2119 | 191.4252 | 9.8851 | 308.9082
2010-07-28 | 17:51:32 | 27.54 | 373.929 | 27.82 | 3307 | 17 |  | 123.4227 | 25.7953 | 258.7183 | 194.0552 | 10.0389 | 313.716
2010-07-28 | 17:51:42 | 27.707 | 378.699 | 27.68 | 3301 | 17 |  | 124.9969 | 26.1243 | 262.0182 | 196.5303 | 10.167 | 317.7174
2010-07-28 | 17:51:52 | 27.874 | 376.987 | 27.73 | 3292 | 17 |  | 124.4319 | 26.0063 | 260.8339 | 195.6421 | 10.121 | 316.2814
2010-07-28 | 17:52:02 | 28.041 | 371.572 | 27.89 | 3290 | 17 |  | 122.6444 | 25.6327 | 257.0869 | 192.8315 | 9.9756 | 311.7378
2010-07-28 | 17:52:12 | 28.208 | 378.356 | 27.69 | 3285 | 17 |  | 124.8836 | 26.1007 | 261.7808 | 196.3523 | 10.1577 | 317.4296
2010-07-28 | 17:52:23 | 28.375 | 382.15 | 27.58 | 3287 | 17 |  | 126.1359 | 26.3624 | 264.4059 | 198.3213 | 10.2596 | 320.6127
2010-07-28 | 17:52:33 | 28.542 | 379.73 | 27.65 | 3279 | 17 |  | 125.3373 | 26.1955 | 262.7318 | 197.0656 | 10.1946 | 318.5827
2010-07-28 | 17:52:43 | 28.709 | 381.803 | 27.59 | 3271 | 17 |  | 126.0215 | 26.3385 | 264.1659 | 198.1413 | 10.2503 | 320.3217
2010-07-28 | 17:52:53 | 28.876 | 383.541 | 27.54 | 3265 | 17 |  | 126.595 | 26.4584 | 265.3682 | 199.0431 | 10.2969 | 321.7796
2010-07-28 | 17:53:03 | 29.043 | 387.397 | 27.43 | 3257 | 17 |  | 127.8678 | 26.7244 | 268.0362 | 201.0442 | 10.4005 | 325.0147
2010-07-28 | 17:53:13 | 29.21 | 389.52 | 27.37 | 3252 | 17 |  | 128.5685 | 26.8708 | 269.5049 | 202.1459 | 10.4575 | 326.7957
2010-07-28 | 17:53:23 | 29.377 | 386.341 | 27.46 | 3248 | 17 |  | 127.5192 | 26.6515 | 267.3054 | 200.4961 | 10.3721 | 324.1286
2010-07-28 | 17:53:33 | 29.543 | 389.165 | 27.38 | 3240 | 17 |  | 128.4514 | 26.8463 | 269.2595 | 201.9618 | 10.4479 | 326.498
2010-07-28 | 17:53:43 | 29.71 | 388.373 | 27.36 | 3238 | 17.1 |  | 128.4571 | 26.8475 | 269.2384 | 201.9459 | 10.4283 | 325.8859
2010-07-28 | 17:53:52 | 29.861 | 389.082 | 27.34 | 3223 | 17.1 |  | 128.6916 | 26.8965 | 269.7297 | 202.3145 | 10.4474 | 326.4806
2010-07-28 | 17:54:02 | 30.028 | 389.792 | 27.32 | 3225 | 17.1 |  | 128.9265 | 26.9456 | 270.2221 | 202.6838 | 10.4665 | 327.0766
2010-07-28 | 17:54:12 | 30.194 | 393.727 | 27.21 | 3214 | 17.1 |  | 130.2278 | 27.2176 | 272.9497 | 204.7297 | 10.5721 | 330.3781
2010-07-28 | 17:54:22 | 30.361 | 393.008 | 27.23 | 3217 | 17.1 |  | 129.9901 | 27.1679 | 272.4513 | 204.3559 | 10.5528 | 329.7748
2010-07-28 | 17:54:32 | 30.528 | 396.981 | 27.12 | 3215 | 17.1 |  | 131.3043 | 27.4426 | 275.2058 | 206.4219 | 10.6595 | 333.1089
2010-07-28 | 17:54:42 | 30.695 | 396.255 | 27.14 | 3207 | 17.1 |  | 131.0642 | 27.3924 | 274.7025 | 206.0444 | 10.64 | 332.4997
2010-07-28 | 17:54:52 | 30.862 | 400.268 | 27.03 | 3199 | 17.1 |  | 132.3914 | 27.6698 | 277.4844 | 208.131 | 10.7477 | 335.8668
2010-07-28 | 17:55:02 | 31.029 | 402.477 | 26.97 | 3187 | 17.1 |  | 133.1221 | 27.8225 | 279.0159 | 209.2797 | 10.8071 | 337.7207
2010-07-28 | 17:55:12 | 31.196 | 402.108 | 26.98 | 3183 | 17.1 |  | 133 | 27.797 | 278.76 | 209.0878 | 10.7971 | 337.4108
2010-07-28 | 17:55:22 | 31.363 | 401.003 | 27.01 | 3180 | 17.1 |  | 132.6344 | 27.7206 | 277.9938 | 208.513 | 10.7675 | 336.4834
2010-07-28 | 17:55:32 | 31.53 | 402.108 | 26.98 | 3170 | 17.1 |  | 133 | 27.797 | 278.76 | 209.0878 | 10.7971 | 337.4108
2010-07-28 | 17:55:42 | 31.697 | 403.587 | 26.94 | 3168 | 17.1 |  | 133.4893 | 27.8993 | 279.7855 | 209.857 | 10.8369 | 338.6522
2010-07-28 | 17:55:52 | 31.864 | 403.077 | 26.87 | 3169 | 17.3 |  | 133.8751 | 27.9799 | 280.5244 | 210.4112 | 10.8266 | 338.3308
2010-07-28 | 17:56:02 | 32.03 | 404.191 | 26.84 | 3159 | 17.3 |  | 134.2451 | 28.0572 | 281.2997 | 210.9927 | 10.8565 | 339.2658