## convers.+compens.
file name: PSt1_Eq4_Sal |  |  | 2008-03-29
author: Dr. Christian Huber
programm for temperature compensated oxygen calculation of membrane PSt1
Fit of the calibration curve is optimized between 0 and 250 % air-saturation (0 and 388 Torr)
enter your values here
input of F0,T0 | 57.96 | phase angle of cal 0
input of F100,T100 | 29.56 | phase angle of cal 100 (water-vapor saturated air)
input of Fm,Tm | 29.1 | measured phase angle
input of T0 | 22.2 | temperature of cal 0
input of T100 | 17.1 | temperatur of cal100
input of Tm | 17 | temperature at measurement
air pressure patm | 1013 | air pressure
Salinity | 32.3 | Salinity
Results of calculation + compensation
[%] air saturation | 104.344 | %
[%] O2 | 21.8079 | %
pO2 [hPa] | 217.1954 | hPa
pO2 [Torr] | 162.9104 | Torr
cO2 [mg/L] | 8.2917 | mg/L
cO2 [ppm] | 8.2917 | ppm
cO2 [µmol/L] | 259.1154 | µmol/L
Internal calculated parameter (DO NOT CHANGE !!)
f1 | 0.801
DF/K | -0.08
DKSV/K | 0.000383
m | 22.9
tan(F0,T100) | 1.6234
tan(F0,Tm) | 1.624
tan(F100,T100) | 0.56716
tan(Fm,Tm) | 0.55659
KSV,T100 | 0.035276
KSV,Tm | 0.035237
A | 152.5561
B | 13.0631
C | -0.65065
a | 1.8584e-05
b | 0.0043599
c | -0.65726
Chlorinity | 17.8781

## Recalculate Fibox values
file name: PSt1_Eq4_Sal |  |  |  | 2008-03-29
author: Dr. Christian Huber
programm for temperature compensated oxygen calculation of membrane PSt1
Fit of the calibration curve is optimized between 0 and 250 % air-saturation (0 and 388 Torr)
Insert your calibration values
cal0 | 57.96 | ° | T0 | 22.2 | °C
cal100 | 29.56 | ° | T100 | 17.1 | °C
air pressure | 1020 | mbar
Salinity | 32.3 | °/°°
Internal calculated parameter (DO NOT CHANGE !!)
f1 | 0.801 | tan(F0,T100) | 1.6234 | A | 152.5561 | KSV,T100 | 0.035276 | a | 1.8754e-05
DF/K | -0.08 | tan(F0,Tm) | 1.6224 | B | 13.0631 | KSV,Tm | 0.035352 | b | 0.0044067 |  |  |  |  | INSERT YOUR RESPECTIVE DATA
DKSV/K | 0.000383 | tan(F100,T100) | 0.56716 | C | -0.65065 |  |  | c | -0.65637 |  |  |  |  | chamber volume [L]
m | 22.9 | tan(Fm,Tm) | 0.55751 |  |  |  |  | Chlorinity | 17.8781 |  |  |  |  | 0.026
Insert the data you get from the Ascii File recorded with the OxyView TX3-V5.31.exe software | [7 empty] | The oxygen contents are calculated automatically from the raw data
date | time/hh:mm:ss | logtime/min | oxygen/% airsatur. | phase/° | amp | temp/°C |  | % air-sat. | % oxygen | pO2 (hPa) | pO2 (Torr) | cO2 [mg/L] | cO2 [µmol/L] | cO2 [µmol/L 10 min] | cO2 [µmol/L h] | cO2 [µmol/ h]
2010-08-23 | 11:08:43 | 0 | 311.396 | 29.14 | 2996 | 17.3 |  | 103.4256 | 21.6159 | 216.7198 | 162.5537 | 8.2295 | 257.1723 | -3.498 | -20.988 | -0.54569
2010-08-23 | 11:08:55 | 0.201 | 313.516 | 29.15 | 2979 | 17.1 |  | 103.6984 | 21.673 | 217.3456 | 163.023 | 8.2827 | 258.833
2010-08-23 | 11:09:05 | 0.368 | 314.352 | 29.12 | 2972 | 17.1 |  | 103.9752 | 21.7308 | 217.9257 | 163.4581 | 8.3048 | 259.5238 | change data input according to column N
2010-08-23 | 11:09:15 | 0.535 | 312.959 | 29.17 | 2979 | 17.1 |  | 103.5144 | 21.6345 | 216.9598 | 162.7337 | 8.268 | 258.3736
2010-08-23 | 11:09:25 | 0.702 | 314.912 | 29.1 | 2979 | 17.1 |  | 104.1602 | 21.7695 | 218.3134 | 163.749 | 8.3195 | 259.9855
2010-08-23 | 11:09:35 | 0.869 | 312.127 | 29.2 | 2970 | 17.1 |  | 103.239 | 21.577 | 216.3827 | 162.3009 | 8.246 | 257.6863
2010-08-23 | 11:09:45 | 1.036 | 315.753 | 29.07 | 2977 | 17.1 |  | 104.4384 | 21.8276 | 218.8965 | 164.1863 | 8.3418 | 260.6799
2010-08-23 | 11:09:55 | 1.203 | 314.073 | 29.13 | 2973 | 17.1 |  | 103.8828 | 21.7115 | 217.7321 | 163.313 | 8.2974 | 259.2933
2010-08-23 | 11:10:05 | 1.369 | 314.912 | 29.1 | 2975 | 17.1 |  | 104.1602 | 21.7695 | 218.3134 | 163.749 | 8.3195 | 259.9855
2010-08-23 | 11:10:15 | 1.536 | 315.192 | 29.09 | 2970 | 17.1 |  | 104.2528 | 21.7888 | 218.5075 | 163.8946 | 8.3269 | 260.2167
2010-08-23 | 11:10:25 | 1.703 | 313.608 | 29.19 | 2984 | 17 |  | 103.5131 | 21.6342 | 216.984 | 162.7518 | 8.2836 | 258.863
2010-08-23 | 11:10:35 | 1.87 | 313.886 | 29.18 | 2974 | 17 |  | 103.605 | 21.6535 | 217.1767 | 162.8963 | 8.291 | 259.0929
2010-08-23 | 11:10:45 | 2.037 | 317.816 | 29.04 | 2974 | 17 |  | 104.9022 | 21.9246 | 219.8957 | 164.9358 | 8.3948 | 262.3367
2010-08-23 | 11:10:55 | 2.204 | 313.886 | 29.18 | 2982 | 17 |  | 103.605 | 21.6535 | 217.1767 | 162.8963 | 8.291 | 259.0929
2010-08-23 | 11:11:05 | 2.371 | 316.969 | 29.07 | 2984 | 17 |  | 104.6226 | 21.8661 | 219.3098 | 164.4963 | 8.3724 | 261.6377
2010-08-23 | 11:11:15 | 2.538 | 315.563 | 29.12 | 2978 | 17 |  | 104.1587 | 21.7692 | 218.3372 | 163.7668 | 8.3353 | 260.4774
2010-08-23 | 11:11:25 | 2.705 | 314.444 | 29.16 | 2981 | 17 |  | 103.7892 | 21.6919 | 217.5627 | 163.1859 | 8.3057 | 259.5534
2010-08-23 | 11:11:35 | 2.872 | 313.886 | 29.18 | 2975 | 17 |  | 103.605 | 21.6535 | 217.1767 | 162.8963 | 8.291 | 259.0929
2010-08-23 | 11:11:45 | 3.039 | 316.125 | 29.1 | 2982 | 17 |  | 104.344 | 21.8079 | 218.7256 | 164.0581 | 8.3501 | 260.9408
2010-08-23 | 11:11:55 | 3.205 | 316.406 | 29.09 | 2980 | 17 |  | 104.4368 | 21.8273 | 218.9201 | 164.204 | 8.3575 | 261.1728
2010-08-23 | 11:12:05 | 3.372 | 317.251 | 29.06 | 2971 | 17 |  | 104.7157 | 21.8856 | 219.5049 | 164.6426 | 8.3799 | 261.8704
2010-08-23 | 11:12:15 | 3.539 | 313.886 | 29.18 | 2975 | 17 |  | 103.605 | 21.6535 | 217.1767 | 162.8963 | 8.291 | 259.0929
2010-08-23 | 11:12:25 | 3.706 | 318.382 | 29.02 | 2974 | 17 |  | 105.089 | 21.9636 | 220.2874 | 165.2296 | 8.4097 | 262.804 |  | regression formula | time
2010-08-23 | 11:12:35 | 3.873 | 313.051 | 29.21 | 2977 | 17 |  | 103.3295 | 21.5959 | 216.5991 | 162.4631 | 8.2689 | 258.4038 | value for T=26 min. | 256.7137 | T11
2010-08-23 | 11:12:45 | 4.04 | 315.844 | 29.11 | 2975 | 17 |  | 104.2513 | 21.7885 | 218.5313 | 163.9124 | 8.3427 | 260.709 | value for T=1 min. | 260.2117 | T1
2010-08-23 | 11:12:55 | 4.207 | 311.207 | 29.19 | 2981 | 17.2 |  | 103.1488 | 21.5581 | 216.1668 | 162.1389 | 8.2231 | 256.9718 | difference between T25 and T1 | -3.498 | 10minutes
2010-08-23 | 11:13:05 | 4.374 | 310.931 | 29.2 | 2978 | 17.2 |  | 103.0572 | 21.539 | 215.9749 | 161.995 | 8.2158 | 256.7437 | calculate from regression curve values for 10 minutes of photosynthesis or respiration
2010-08-23 | 11:13:15 | 4.541 | 316.227 | 29.01 | 2977 | 17.2 |  | 104.8126 | 21.9058 | 219.6535 | 164.7541 | 8.3557 | 261.1167
2010-08-23 | 11:13:25 | 4.708 | 310.655 | 29.21 | 2971 | 17.2 |  | 102.9658 | 21.5199 | 215.7833 | 161.8512 | 8.2085 | 256.5159
2010-08-23 | 11:13:35 | 4.874 | 310.104 | 29.23 | 2974 | 17.2 |  | 102.7832 | 21.4817 | 215.4007 | 161.5642 | 8.194 | 256.0611
2010-08-23 | 11:13:45 | 5.041 | 308.458 | 29.29 | 2975 | 17.2 |  | 102.2377 | 21.3677 | 214.2574 | 160.7067 | 8.1505 | 254.702
2010-08-23 | 11:13:55 | 5.208 | 309.28 | 29.26 | 2983 | 17.2 |  | 102.51 | 21.4246 | 214.8281 | 161.1348 | 8.1722 | 255.3805
2010-08-23 | 11:14:05 | 5.375 | 313.705 | 29.1 | 2973 | 17.2 |  | 103.9768 | 21.7312 | 217.9021 | 163.4404 | 8.2891 | 259.0346
2010-08-23 | 11:14:15 | 5.542 | 310.104 | 29.23 | 2976 | 17.2 |  | 102.7832 | 21.4817 | 215.4007 | 161.5642 | 8.194 | 256.0611
2010-08-23 | 11:14:25 | 5.709 | 313.984 | 29.09 | 2977 | 17.2 |  | 104.0693 | 21.7505 | 218.0959 | 163.5858 | 8.2965 | 259.265
2010-08-23 | 11:14:35 | 5.876 | 310.931 | 29.2 | 2976 | 17.2 |  | 103.0572 | 21.539 | 215.9749 | 161.995 | 8.2158 | 256.7437
2010-08-23 | 11:14:45 | 6.043 | 312.682 | 29.18 | 2975 | 17.1 |  | 103.4225 | 21.6153 | 216.7673 | 162.5893 | 8.2606 | 258.1443
2010-08-23 | 11:14:55 | 6.21 | 315.472 | 29.08 | 2981 | 17.1 |  | 104.3455 | 21.8082 | 218.7019 | 164.0404 | 8.3343 | 260.4482
2010-08-23 | 11:15:05 | 6.377 | 314.073 | 29.13 | 2973 | 17.1 |  | 103.8828 | 21.7115 | 217.7321 | 163.313 | 8.2974 | 259.2933
2010-08-23 | 11:15:15 | 6.544 | 311.297 | 29.23 | 2969 | 17.1 |  | 102.9645 | 21.5196 | 215.8074 | 161.8693 | 8.224 | 257.0012
2010-08-23 | 11:15:24 | 6.694 | 313.516 | 29.15 | 2971 | 17.1 |  | 103.6984 | 21.673 | 217.3456 | 163.023 | 8.2827 | 258.833
2010-08-23 | 11:15:34 | 6.861 | 312.127 | 29.2 | 2974 | 17.1 |  | 103.239 | 21.577 | 216.3827 | 162.3009 | 8.246 | 257.6863
2010-08-23 | 11:15:44 | 7.028 | 314.632 | 29.11 | 2978 | 17.1 |  | 104.0676 | 21.7501 | 218.1194 | 163.6035 | 8.3121 | 259.7545
2010-08-23 | 11:15:54 | 7.194 | 310.745 | 29.25 | 2977 | 17.1 |  | 102.782 | 21.4814 | 215.4248 | 161.5824 | 8.2095 | 256.5456
2010-08-23 | 11:16:04 | 7.361 | 314.456 | 29.03 | 2977 | 17.3 |  | 104.4422 | 21.8284 | 218.85 | 164.1514 | 8.3104 | 259.7001
2010-08-23 | 11:16:15 | 7.528 | 311.119 | 29.15 | 2975 | 17.3 |  | 103.3337 | 21.5967 | 216.5273 | 162.4093 | 8.2222 | 256.9439
2010-08-23 | 11:16:25 | 7.695 | 310.843 | 29.16 | 2978 | 17.3 |  | 103.242 | 21.5776 | 216.3351 | 162.2651 | 8.2149 | 256.7157
2010-08-23 | 11:16:35 | 7.862 | 307.823 | 29.27 | 2976 | 17.3 |  | 102.2389 | 21.3679 | 214.2332 | 160.6886 | 8.1351 | 254.2216
2010-08-23 | 11:16:45 | 8.029 | 311.85 | 29.21 | 2981 | 17.1 |  | 103.1474 | 21.5578 | 216.1908 | 162.1569 | 8.2386 | 257.4577
2010-08-23 | 11:16:55 | 8.196 | 316.034 | 29.06 | 2977 | 17.1 |  | 104.5313 | 21.847 | 219.0912 | 164.3324 | 8.3492 | 260.9118
2010-08-23 | 11:17:05 | 8.363 | 315.192 | 29.09 | 2976 | 17.1 |  | 104.2528 | 21.7888 | 218.5075 | 163.8946 | 8.3269 | 260.2167
2010-08-23 | 11:17:15 | 8.53 | 313.237 | 29.16 | 2981 | 17.1 |  | 103.6063 | 21.6537 | 217.1526 | 162.8783 | 8.2753 | 258.6032
2010-08-23 | 11:17:25 | 8.697 | 308.003 | 29.35 | 2984 | 17.1 |  | 101.8749 | 21.2919 | 213.5237 | 160.1564 | 8.137 | 254.2815
2010-08-23 | 11:17:35 | 8.864 | 312.959 | 29.17 | 2987 | 17.1 |  | 103.5144 | 21.6345 | 216.9598 | 162.7337 | 8.268 | 258.3736
2010-08-23 | 11:17:45 | 9.03 | 309.28 | 29.26 | 2980 | 17.2 |  | 102.51 | 21.4246 | 214.8281 | 161.1348 | 8.1722 | 255.3805
2010-08-23 | 11:17:55 | 9.197 | 314.723 | 29.15 | 2974 | 17 |  | 103.8814 | 21.7112 | 217.756 | 163.3309 | 8.3131 | 259.7841
2010-08-23 | 11:18:05 | 9.364 | 313.886 | 29.18 | 2985 | 17 |  | 103.605 | 21.6535 | 217.1767 | 162.8963 | 8.291 | 259.0929
2010-08-23 | 11:18:15 | 9.531 | 315.003 | 29.14 | 2979 | 17 |  | 103.9737 | 21.7305 | 217.9495 | 163.4761 | 8.3205 | 260.0149
2010-08-23 | 11:18:25 | 9.698 | 310.287 | 29.31 | 2979 | 17 |  | 102.4172 | 21.4052 | 214.6867 | 161.0287 | 8.1959 | 256.1223
2010-08-23 | 11:18:35 | 9.865 | 313.886 | 29.18 | 2984 | 17 |  | 103.605 | 21.6535 | 217.1767 | 162.8963 | 8.291 | 259.0929
2010-08-23 | 11:18:45 | 10.032 | 314.723 | 29.15 | 2984 | 17 |  | 103.8814 | 21.7112 | 217.756 | 163.3309 | 8.3131 | 259.7841
2010-08-23 | 11:18:55 | 10.199 | 311.113 | 29.28 | 2983 | 17 |  | 102.6899 | 21.4622 | 215.2583 | 161.4575 | 8.2177 | 256.8043
2010-08-23 | 11:19:05 | 10.366 | 312.219 | 29.24 | 2982 | 17 |  | 103.0548 | 21.5385 | 216.0233 | 162.0313 | 8.2469 | 257.7169
2010-08-23 | 11:19:15 | 10.533 | 314.165 | 29.17 | 2987 | 17 |  | 103.6971 | 21.6727 | 217.3696 | 163.0411 | 8.2983 | 259.323
2010-08-23 | 11:19:25 | 10.7 | 315.003 | 29.14 | 2982 | 17 |  | 103.9737 | 21.7305 | 217.9495 | 163.4761 | 8.3205 | 260.0149
2010-08-23 | 11:19:35 | 10.866 | 306.822 | 29.35 | 2984 | 17.2 |  | 101.6955 | 21.2544 | 213.1211 | 159.8544 | 8.1072 | 253.3512
2010-08-23 | 11:19:45 | 11.033 | 310.655 | 29.21 | 2984 | 17.2 |  | 102.9658 | 21.5199 | 215.7833 | 161.8512 | 8.2085 | 256.5159
2010-08-23 | 11:19:55 | 11.2 | 309.005 | 29.27 | 2988 | 17.2 |  | 102.4191 | 21.4056 | 214.6377 | 160.992 | 8.1649 | 255.1541
2010-08-23 | 11:20:05 | 11.367 | 308.185 | 29.3 | 2989 | 17.2 |  | 102.1471 | 21.3487 | 214.0675 | 160.5643 | 8.1432 | 254.4763
2010-08-23 | 11:20:15 | 11.534 | 308.732 | 29.28 | 2986 | 17.2 |  | 102.3284 | 21.3866 | 214.4474 | 160.8493 | 8.1577 | 254.9279
2010-08-23 | 11:20:25 | 11.701 | 309.554 | 29.25 | 2986 | 17.2 |  | 102.601 | 21.4436 | 215.0188 | 161.2778 | 8.1794 | 255.6071