## convers.+compens.
file name: PSt1_Eq4_Sal |  |  | 2008-03-29
author: Dr. Christian Huber
programm for temperature compensated oxygen calculation of membrane PSt1
Fit of the calibration curve is optimized between 0 and 250 % air-saturation (0 and 388 Torr)
enter your values here
input of F0,T0 | 57.96 | phase angle of cal 0
input of F100,T100 | 29.56 | phase angle of cal 100 (water-vapor saturated air)
input of Fm,Tm | 15 | measured phase angle
input of T0 | 22.2 | temperature of cal 0
input of T100 | 17.1 | temperatur of cal100
input of Tm | 17.3 | temperature at measurement
air pressure patm | 1013 | air pressure
Salinity | 32.3 | Salinity
Results of calculation + compensation
[%] air saturation | 448.2798 | %
[%] O2 | 93.6905 | %
pO2 [hPa] | 932.7596 | hPa
pO2 [Torr] | 699.6292 | Torr
cO2 [mg/L] | 35.4198 | mg/L
cO2 [ppm] | 35.4198 | ppm
cO2 [µmol/L] | 1106.8672 | µmol/L
Internal calculated parameter (DO NOT CHANGE !!)
f1 | 0.801
DF/K | -0.08
DKSV/K | 0.000383
m | 22.9
tan(F0,T100) | 1.6234
tan(F0,Tm) | 1.6224
tan(F100,T100) | 0.56716
tan(Fm,Tm) | 0.26795
KSV,T100 | 0.035276
KSV,Tm | 0.035352
A | 152.5561
B | 13.0631
C | -0.65065
a | 9.0133e-06
b | -0.0021782
c | -0.83485
Chlorinity | 17.8781

## Recalculate Fibox values
file name: PSt1_Eq4_Sal |  |  |  | 2008-03-29
author: Dr. Christian Huber
programm for temperature compensated oxygen calculation of membrane PSt1
Fit of the calibration curve is optimized between 0 and 250 % air-saturation (0 and 388 Torr)
Insert your calibration values
cal0 | 57.96 | ° | T0 | 22.2 | °C
cal100 | 29.56 | ° | T100 | 17.1 | °C
air pressure | 1020 | mbar
Salinity | 32.3 | °/°°
Internal calculated parameter (DO NOT CHANGE !!)
f1 | 0.801 | tan(F0,T100) | 1.6234 | A | 152.5561 | KSV,T100 | 0.035276 | a | 1.9523e-05
DF/K | -0.08 | tan(F0,Tm) | 1.6224 | B | 13.0631 | KSV,Tm | 0.035352 | b | 0.0049269 |  |  |  |  | INSERT YOUR RESPECTIVE DATA
DKSV/K | 0.000383 | tan(F100,T100) | 0.56716 | C | -0.65065 |  |  | c | -0.64228 |  |  |  |  | chamber volume [L] | mg Chla | Blank (Chamber 1) cO2 [µmol/ h]
m | 22.9 | tan(Fm,Tm) | 0.58038 |  |  |  |  | Chlorinity | 17.8781 |  |  |  |  | 0.02381 | 0.030831 | -0.5148
Insert the data you get from the Ascii File recorded with the OxyView TX3-V5.31.exe software | [7 empty] | The oxygen contents are calculated automatically from the raw data
date | time/hh:mm:ss | logtime/min | oxygen/% airsatur. | phase/° | amp | temp/°C |  | % air-sat. | % oxygen | pO2 (hPa) | pO2 (Torr) | cO2 [mg/L] | cO2 [µmol/L] | cO2 [µmol/L 10 min] | cO2 [µmol/L h] | cO2 [µmol/ h] | cO2 [µmol/ h mg chl a]
2010-08-23 | 13:00:00 | 0 | 285.34 | 30.13 | 3157 | 17.3 |  | 94.7717 | 19.8073 | 198.5862 | 148.9523 | 7.5409 | 235.6539 | 5.688 | 34.128 | 0.81259 | 26.3562
2010-08-23 | 13:00:12 | 0.201 | 290.652 | 29.92 | 3164 | 17.3 |  | 96.5358 | 20.176 | 202.2828 | 151.725 | 7.6813 | 240.0404
2010-08-23 | 13:00:22 | 0.368 | 287.35 | 30.05 | 3158 | 17.3 |  | 95.4393 | 19.9468 | 199.9853 | 150.0017 | 7.5941 | 237.3141 | change data input according to column N
2010-08-23 | 13:00:32 | 0.535 | 289.377 | 29.97 | 3161 | 17.3 |  | 96.1124 | 20.0875 | 201.3956 | 151.0595 | 7.6476 | 238.9877
2010-08-23 | 13:00:42 | 0.702 | 289.377 | 29.97 | 3156 | 17.3 |  | 96.1124 | 20.0875 | 201.3956 | 151.0595 | 7.6476 | 238.9877
2010-08-23 | 13:00:52 | 0.869 | 291.163 | 29.9 | 3153 | 17.3 |  | 96.7057 | 20.2115 | 202.6389 | 151.9921 | 7.6948 | 240.463
2010-08-23 | 13:01:02 | 1.036 | 288.869 | 29.99 | 3157 | 17.3 |  | 95.9436 | 20.0522 | 201.0419 | 150.7943 | 7.6342 | 238.568
2010-08-23 | 13:01:12 | 1.203 | 288.869 | 29.99 | 3155 | 17.3 |  | 95.9436 | 20.0522 | 201.0419 | 150.7943 | 7.6342 | 238.568
2010-08-23 | 13:01:22 | 1.37 | 289.377 | 29.97 | 3153 | 17.3 |  | 96.1124 | 20.0875 | 201.3956 | 151.0595 | 7.6476 | 238.9877
2010-08-23 | 13:01:32 | 1.537 | 286.343 | 30.09 | 3165 | 17.3 |  | 95.1048 | 19.8769 | 199.2844 | 149.476 | 7.5674 | 236.4824
2010-08-23 | 13:01:42 | 1.704 | 287.856 | 30.03 | 3166 | 17.3 |  | 95.6071 | 19.9819 | 200.3368 | 150.2654 | 7.6074 | 237.7313
2010-08-23 | 13:01:52 | 1.87 | 285.09 | 30.14 | 3165 | 17.3 |  | 94.6886 | 19.7899 | 198.4121 | 148.8217 | 7.5343 | 235.4473
2010-08-23 | 13:02:02 | 2.037 | 286.595 | 30.08 | 3173 | 17.3 |  | 95.1883 | 19.8944 | 199.4593 | 149.6072 | 7.5741 | 236.69
2010-08-23 | 13:02:12 | 2.204 | 285.591 | 30.12 | 3176 | 17.3 |  | 94.8548 | 19.8247 | 198.7605 | 149.083 | 7.5475 | 235.8607
2010-08-23 | 13:02:22 | 2.371 | 283.098 | 30.22 | 3177 | 17.3 |  | 94.0268 | 19.6516 | 197.0255 | 147.7817 | 7.4817 | 233.8019
2010-08-23 | 13:02:32 | 2.538 | 283.843 | 30.19 | 3185 | 17.3 |  | 94.2744 | 19.7033 | 197.5442 | 148.1708 | 7.5014 | 234.4174
2010-08-23 | 13:02:42 | 2.705 | 283.843 | 30.19 | 3192 | 17.3 |  | 94.2744 | 19.7033 | 197.5442 | 148.1708 | 7.5014 | 234.4174
2010-08-23 | 13:02:52 | 2.872 | 280.629 | 30.32 | 3201 | 17.3 |  | 93.2071 | 19.4803 | 195.3077 | 146.4933 | 7.4164 | 231.7635
2010-08-23 | 13:03:02 | 3.039 | 283.346 | 30.21 | 3194 | 17.3 |  | 94.1093 | 19.6688 | 197.1983 | 147.9113 | 7.4882 | 234.0069
2010-08-23 | 13:03:13 | 3.206 | 279.404 | 30.37 | 3201 | 17.3 |  | 92.8002 | 19.3952 | 194.4552 | 145.8538 | 7.3841 | 230.7518
2010-08-23 | 13:03:23 | 3.373 | 281.121 | 30.3 | 3198 | 17.3 |  | 93.3704 | 19.5144 | 195.6499 | 146.7499 | 7.4294 | 232.1695
2010-08-23 | 13:03:33 | 3.54 | 278.916 | 30.39 | 3200 | 17.3 |  | 92.638 | 19.3613 | 194.1154 | 145.5989 | 7.3712 | 230.3485
2010-08-23 | 13:03:43 | 3.707 | 281.367 | 30.29 | 3199 | 17.3 |  | 93.4521 | 19.5315 | 195.8213 | 146.8785 | 7.4359 | 232.3729 |  | regression formula | time
2010-08-23 | 13:03:53 | 3.873 | 280.48 | 30.37 | 3200 | 17.2 |  | 92.9643 | 19.4295 | 194.8235 | 146.13 | 7.4112 | 231.5996 | value for T=26 min. | 241.124 | T11
2010-08-23 | 13:04:03 | 4.04 | 283.193 | 30.26 | 3200 | 17.2 |  | 93.8636 | 19.6175 | 196.7081 | 147.5436 | 7.4829 | 233.84 | value for T=1 min. | 235.436 | T1
2010-08-23 | 13:04:13 | 4.207 | 283.441 | 30.25 | 3199 | 17.2 |  | 93.9459 | 19.6347 | 196.8804 | 147.6729 | 7.4894 | 234.0449 | difference between T25 and T1 | 5.688 | 10minutes
2010-08-23 | 13:04:23 | 4.374 | 280.48 | 30.37 | 3192 | 17.2 |  | 92.9643 | 19.4295 | 194.8235 | 146.13 | 7.4112 | 231.5996 | calculate from regression curve values for 10 minutes of photosynthesis or respiration
2010-08-23 | 13:04:33 | 4.541 | 281.709 | 30.32 | 3192 | 17.2 |  | 93.3719 | 19.5147 | 195.6776 | 146.7707 | 7.4437 | 232.6149
2010-08-23 | 13:04:43 | 4.708 | 283.441 | 30.25 | 3196 | 17.2 |  | 93.9459 | 19.6347 | 196.8804 | 147.6729 | 7.4894 | 234.0449
2010-08-23 | 13:04:53 | 4.875 | 283.938 | 30.23 | 3189 | 17.2 |  | 94.1106 | 19.6691 | 197.2257 | 147.9318 | 7.5026 | 234.4552
2010-08-23 | 13:05:03 | 5.042 | 283.938 | 30.23 | 3184 | 17.2 |  | 94.1106 | 19.6691 | 197.2257 | 147.9318 | 7.5026 | 234.4552
2010-08-23 | 13:05:13 | 5.209 | 283.938 | 30.23 | 3189 | 17.2 |  | 94.1106 | 19.6691 | 197.2257 | 147.9318 | 7.5026 | 234.4552
2010-08-23 | 13:05:23 | 5.376 | 285.685 | 30.16 | 3185 | 17.2 |  | 94.6897 | 19.7902 | 198.4393 | 148.8421 | 7.5487 | 235.898
2010-08-23 | 13:05:33 | 5.542 | 287.541 | 30.13 | 3182 | 17.1 |  | 95.1071 | 19.8774 | 199.3387 | 149.5167 | 7.5964 | 237.3889
2010-08-23 | 13:05:43 | 5.709 | 286.283 | 30.18 | 3181 | 17.1 |  | 94.6911 | 19.7904 | 198.4668 | 148.8627 | 7.5632 | 236.3505
2010-08-23 | 13:05:53 | 5.876 | 286.786 | 30.16 | 3185 | 17.1 |  | 94.8572 | 19.8252 | 198.815 | 149.1239 | 7.5765 | 236.7652
2010-08-23 | 13:06:03 | 6.043 | 290.841 | 30 | 3166 | 17.1 |  | 96.1985 | 20.1055 | 201.6262 | 151.2325 | 7.6836 | 240.1131
2010-08-23 | 13:06:13 | 6.21 | 286.786 | 30.16 | 3181 | 17.1 |  | 94.8572 | 19.8252 | 198.815 | 149.1239 | 7.5765 | 236.7652
2010-08-23 | 13:06:23 | 6.377 | 286.786 | 30.16 | 3175 | 17.1 |  | 94.8572 | 19.8252 | 198.815 | 149.1239 | 7.5765 | 236.7652
2010-08-23 | 13:06:32 | 6.527 | 285.782 | 30.2 | 3168 | 17.1 |  | 94.5253 | 19.7558 | 198.1192 | 148.602 | 7.55 | 235.9366
2010-08-23 | 13:06:42 | 6.694 | 286.786 | 30.16 | 3165 | 17.1 |  | 94.8572 | 19.8252 | 198.815 | 149.1239 | 7.5765 | 236.7652
2010-08-23 | 13:06:52 | 6.861 | 289.059 | 30.07 | 3168 | 17.1 |  | 95.6091 | 19.9823 | 200.3908 | 150.3059 | 7.6365 | 238.6418
2010-08-23 | 13:07:02 | 7.028 | 287.037 | 30.15 | 3159 | 17.1 |  | 94.9404 | 19.8426 | 198.9894 | 149.2547 | 7.5831 | 236.9729
2010-08-23 | 13:07:12 | 7.195 | 289.313 | 30.06 | 3165 | 17.1 |  | 95.693 | 19.9998 | 200.5668 | 150.4379 | 7.6432 | 238.8514
2010-08-23 | 13:07:22 | 7.362 | 288.046 | 30.11 | 3164 | 17.1 |  | 95.2741 | 19.9123 | 199.6887 | 149.7793 | 7.6098 | 237.8057
2010-08-23 | 13:07:32 | 7.529 | 291.097 | 29.99 | 3156 | 17.1 |  | 96.283 | 20.1232 | 201.8034 | 151.3654 | 7.6904 | 240.3241
2010-08-23 | 13:07:42 | 7.696 | 288.552 | 30.09 | 3150 | 17.1 |  | 95.4414 | 19.9473 | 200.0394 | 150.0423 | 7.6231 | 238.2233
2010-08-23 | 13:07:52 | 7.862 | 291.865 | 29.96 | 3146 | 17.1 |  | 96.5372 | 20.1763 | 202.3361 | 151.765 | 7.7107 | 240.9584
2010-08-23 | 13:08:02 | 8.029 | 291.352 | 29.98 | 3151 | 17.1 |  | 96.3677 | 20.1408 | 201.9808 | 151.4985 | 7.6971 | 240.5353
2010-08-23 | 13:08:12 | 8.196 | 290.586 | 30.01 | 3155 | 17.1 |  | 96.114 | 20.0878 | 201.4492 | 151.0998 | 7.6769 | 239.9023
2010-08-23 | 13:08:22 | 8.363 | 290.841 | 30 | 3153 | 17.1 |  | 96.1985 | 20.1055 | 201.6262 | 151.2325 | 7.6836 | 240.1131
2010-08-23 | 13:08:32 | 8.53 | 291.163 | 29.9 | 3149 | 17.3 |  | 96.7057 | 20.2115 | 202.6389 | 151.9921 | 7.6948 | 240.463
2010-08-23 | 13:08:42 | 8.697 | 289.123 | 29.98 | 3150 | 17.3 |  | 96.0279 | 20.0698 | 201.2187 | 150.9268 | 7.6409 | 238.7777
2010-08-23 | 13:08:52 | 8.864 | 287.35 | 30.05 | 3159 | 17.3 |  | 95.4393 | 19.9468 | 199.9853 | 150.0017 | 7.5941 | 237.3141
2010-08-23 | 13:09:02 | 9.031 | 285.34 | 30.13 | 3159 | 17.3 |  | 94.7717 | 19.8073 | 198.5862 | 148.9523 | 7.5409 | 235.6539
2010-08-23 | 13:09:12 | 9.198 | 285.09 | 30.14 | 3168 | 17.3 |  | 94.6886 | 19.7899 | 198.4121 | 148.8217 | 7.5343 | 235.4473
2010-08-23 | 13:09:22 | 9.365 | 286.092 | 30.1 | 3173 | 17.3 |  | 95.0214 | 19.8595 | 199.1096 | 149.3449 | 7.5608 | 236.2749
2010-08-23 | 13:09:32 | 9.532 | 289.059 | 30.07 | 3180 | 17.1 |  | 95.6091 | 19.9823 | 200.3908 | 150.3059 | 7.6365 | 238.6418
2010-08-23 | 13:09:42 | 9.698 | 286.283 | 30.18 | 3179 | 17.1 |  | 94.6911 | 19.7904 | 198.4668 | 148.8627 | 7.5632 | 236.3505
2010-08-23 | 13:09:52 | 9.865 | 282.795 | 30.32 | 3184 | 17.1 |  | 93.5372 | 19.5493 | 196.0482 | 147.0487 | 7.471 | 233.4703
2010-08-23 | 13:10:02 | 10.032 | 284.035 | 30.27 | 3183 | 17.1 |  | 93.9474 | 19.635 | 196.9081 | 147.6937 | 7.5038 | 234.4944
2010-08-23 | 13:10:12 | 10.199 | 282.053 | 30.35 | 3190 | 17.1 |  | 93.292 | 19.498 | 195.5343 | 146.6632 | 7.4515 | 232.8583
2010-08-23 | 13:10:22 | 10.366 | 284.035 | 30.27 | 3190 | 17.1 |  | 93.9474 | 19.635 | 196.9081 | 147.6937 | 7.5038 | 234.4944
2010-08-23 | 13:10:32 | 10.533 | 284.035 | 30.27 | 3189 | 17.1 |  | 93.9474 | 19.635 | 196.9081 | 147.6937 | 7.5038 | 234.4944
2010-08-23 | 13:10:42 | 10.7 | 282.547 | 30.33 | 3190 | 17.1 |  | 93.4553 | 19.5322 | 195.8767 | 146.92 | 7.4645 | 233.2661
2010-08-23 | 13:10:52 | 10.867 | 284.782 | 30.24 | 3183 | 17.1 |  | 94.1946 | 19.6867 | 197.4261 | 148.0822 | 7.5236 | 235.1112
2010-08-23 | 13:11:02 | 11.034 | 284.782 | 30.24 | 3187 | 17.1 |  | 94.1946 | 19.6867 | 197.4261 | 148.0822 | 7.5236 | 235.1112
2010-08-23 | 13:11:12 | 11.2 | 282.795 | 30.32 | 3184 | 17.1 |  | 93.5372 | 19.5493 | 196.0482 | 147.0487 | 7.471 | 233.4703
2010-08-23 | 13:11:22 | 11.368 | 285.032 | 30.23 | 3184 | 17.1 |  | 94.2771 | 19.7039 | 197.5991 | 148.212 | 7.5302 | 235.3173
2010-08-23 | 13:11:32 | 11.534 | 285.032 | 30.23 | 3187 | 17.1 |  | 94.2771 | 19.7039 | 197.5991 | 148.212 | 7.5302 | 235.3173
2010-08-23 | 13:11:42 | 11.701 | 285.532 | 30.21 | 3187 | 17.1 |  | 94.4425 | 19.7385 | 197.9457 | 148.4719 | 7.5434 | 235.73
2010-08-23 | 13:11:52 | 11.868 | 284.782 | 30.24 | 3186 | 17.1 |  | 94.1946 | 19.6867 | 197.4261 | 148.0822 | 7.5236 | 235.1112
2010-08-23 | 13:12:02 | 12.035 | 285.782 | 30.2 | 3183 | 17.1 |  | 94.5253 | 19.7558 | 198.1192 | 148.602 | 7.55 | 235.9366
2010-08-23 | 13:12:12 | 12.202 | 287.037 | 30.15 | 3181 | 17.1 |  | 94.9404 | 19.8426 | 198.9894 | 149.2547 | 7.5831 | 236.9729
2010-08-23 | 13:12:22 | 12.369 | 288.299 | 30.1 | 3176 | 17.1 |  | 95.3577 | 19.9298 | 199.864 | 149.9107 | 7.6165 | 238.0144
2010-08-23 | 13:12:32 | 12.536 | 286.033 | 30.19 | 3179 | 17.1 |  | 94.6081 | 19.7731 | 198.2929 | 148.7323 | 7.5566 | 236.1435
2010-08-23 | 13:12:42 | 12.703 | 288.552 | 30.09 | 3167 | 17.1 |  | 95.4414 | 19.9473 | 200.0394 | 150.0423 | 7.6231 | 238.2233
2010-08-23 | 13:12:52 | 12.87 | 290.841 | 30 | 3165 | 17.1 |  | 96.1985 | 20.1055 | 201.6262 | 151.2325 | 7.6836 | 240.1131
2010-08-23 | 13:13:02 | 13.037 | 288.552 | 30.09 | 3169 | 17.1 |  | 95.4414 | 19.9473 | 200.0394 | 150.0423 | 7.6231 | 238.2233
2010-08-23 | 13:13:12 | 13.203 | 288.805 | 30.08 | 3173 | 17.1 |  | 95.5252 | 19.9648 | 200.215 | 150.174 | 7.6298 | 238.4325
2010-08-23 | 13:13:22 | 13.37 | 289.821 | 30.04 | 3169 | 17.1 |  | 95.8612 | 20.035 | 200.9192 | 150.7022 | 7.6567 | 239.2711
2010-08-23 | 13:13:32 | 13.537 | 292.636 | 29.93 | 3165 | 17.1 |  | 96.7921 | 20.2295 | 202.8703 | 152.1657 | 7.731 | 241.5947
2010-08-23 | 13:13:42 | 13.704 | 292.893 | 29.92 | 3159 | 17.1 |  | 96.8772 | 20.2473 | 203.0488 | 152.2995 | 7.7378 | 241.8072
2010-08-23 | 13:13:52 | 13.871 | 290.331 | 30.02 | 3156 | 17.1 |  | 96.0297 | 20.0702 | 201.2724 | 150.9671 | 7.6701 | 239.6917
2010-08-23 | 13:14:02 | 14.038 | 293.667 | 29.89 | 3152 | 17.1 |  | 97.1332 | 20.3008 | 203.5852 | 152.7019 | 7.7583 | 242.446
2010-08-23 | 13:14:12 | 14.205 | 292.893 | 29.92 | 3154 | 17.1 |  | 96.8772 | 20.2473 | 203.0488 | 152.2995 | 7.7378 | 241.8072
2010-08-23 | 13:14:22 | 14.372 | 289.821 | 30.04 | 3154 | 17.1 |  | 95.8612 | 20.035 | 200.9192 | 150.7022 | 7.6567 | 239.2711
2010-08-23 | 13:14:32 | 14.539 | 291.097 | 29.99 | 3152 | 17.1 |  | 96.283 | 20.1232 | 201.8034 | 151.3654 | 7.6904 | 240.3241
2010-08-23 | 13:14:42 | 14.706 | 290.331 | 30.02 | 3146 | 17.1 |  | 96.0297 | 20.0702 | 201.2724 | 150.9671 | 7.6701 | 239.6917
2010-08-23 | 13:14:53 | 14.873 | 295.741 | 29.81 | 3145 | 17.1 |  | 97.8194 | 20.4443 | 205.0235 | 153.7807 | 7.8131 | 244.1589
2010-08-23 | 13:15:03 | 15.039 | 292.122 | 29.95 | 3146 | 17.1 |  | 96.6221 | 20.194 | 202.514 | 151.8984 | 7.7174 | 241.1703
2010-08-23 | 13:15:13 | 15.206 | 295.481 | 29.82 | 3143 | 17.1 |  | 97.7333 | 20.4263 | 204.8431 | 153.6454 | 7.8062 | 243.944
2010-08-23 | 13:15:23 | 15.373 | 294.961 | 29.84 | 3136 | 17.1 |  | 97.5614 | 20.3903 | 204.4828 | 153.3751 | 7.7925 | 243.5149
2010-08-23 | 13:15:33 | 15.54 | 294.184 | 29.87 | 3136 | 17.1 |  | 97.3042 | 20.3366 | 203.9437 | 152.9708 | 7.7719 | 242.8729
2010-08-23 | 13:15:43 | 15.707 | 295.221 | 29.83 | 3147 | 17.1 |  | 97.6473 | 20.4083 | 204.6629 | 153.5102 | 7.7993 | 243.7294
2010-08-23 | 13:15:53 | 15.874 | 292.636 | 29.93 | 3147 | 17.1 |  | 96.7921 | 20.2295 | 202.8703 | 152.1657 | 7.731 | 241.5947
2010-08-23 | 13:16:03 | 16.041 | 293.409 | 29.9 | 3141 | 17.1 |  | 97.0478 | 20.283 | 203.4062 | 152.5676 | 7.7515 | 242.2328
2010-08-23 | 13:16:13 | 16.208 | 292.893 | 29.92 | 3145 | 17.1 |  | 96.8772 | 20.2473 | 203.0488 | 152.2995 | 7.7378 | 241.8072
2010-08-23 | 13:16:23 | 16.375 | 291.865 | 29.96 | 3159 | 17.1 |  | 96.5372 | 20.1763 | 202.3361 | 151.765 | 7.7107 | 240.9584
2010-08-23 | 13:16:33 | 16.542 | 288.805 | 30.08 | 3158 | 17.1 |  | 95.5252 | 19.9648 | 200.215 | 150.174 | 7.6298 | 238.4325
2010-08-23 | 13:16:43 | 16.709 | 290.841 | 30 | 3159 | 17.1 |  | 96.1985 | 20.1055 | 201.6262 | 151.2325 | 7.6836 | 240.1131
2010-08-23 | 13:16:53 | 16.875 | 290.586 | 30.01 | 3166 | 17.1 |  | 96.114 | 20.0878 | 201.4492 | 151.0998 | 7.6769 | 239.9023
2010-08-23 | 13:17:03 | 17.042 | 288.046 | 30.11 | 3170 | 17.1 |  | 95.2741 | 19.9123 | 199.6887 | 149.7793 | 7.6098 | 237.8057
2010-08-23 | 13:17:13 | 17.209 | 289.059 | 30.07 | 3175 | 17.1 |  | 95.6091 | 19.9823 | 200.3908 | 150.3059 | 7.6365 | 238.6418
2010-08-23 | 13:17:23 | 17.376 | 287.541 | 30.13 | 3173 | 17.1 |  | 95.1071 | 19.8774 | 199.3387 | 149.5167 | 7.5964 | 237.3889
2010-08-23 | 13:17:33 | 17.543 | 285.782 | 30.2 | 3181 | 17.1 |  | 94.5253 | 19.7558 | 198.1192 | 148.602 | 7.55 | 235.9366
2010-08-23 | 13:17:43 | 17.71 | 287.541 | 30.13 | 3175 | 17.1 |  | 95.1071 | 19.8774 | 199.3387 | 149.5167 | 7.5964 | 237.3889
2010-08-23 | 13:17:53 | 17.877 | 289.313 | 30.06 | 3179 | 17.1 |  | 95.693 | 19.9998 | 200.5668 | 150.4379 | 7.6432 | 238.8514
2010-08-23 | 13:18:02 | 18.027 | 286.283 | 30.18 | 3181 | 17.1 |  | 94.6911 | 19.7904 | 198.4668 | 148.8627 | 7.5632 | 236.3505
2010-08-23 | 13:18:12 | 18.194 | 290.076 | 30.03 | 3172 | 17.1 |  | 95.9454 | 20.0526 | 201.0957 | 150.8346 | 7.6634 | 239.4813
2010-08-23 | 13:18:22 | 18.361 | 289.313 | 30.06 | 3171 | 17.1 |  | 95.693 | 19.9998 | 200.5668 | 150.4379 | 7.6432 | 238.8514
2010-08-23 | 13:18:32 | 18.528 | 289.821 | 30.04 | 3168 | 17.1 |  | 95.8612 | 20.035 | 200.9192 | 150.7022 | 7.6567 | 239.2711
2010-08-23 | 13:18:42 | 18.695 | 291.609 | 29.97 | 3166 | 17.1 |  | 96.4524 | 20.1585 | 202.1584 | 151.6317 | 7.7039 | 240.7468
2010-08-23 | 13:18:52 | 18.862 | 291.865 | 29.96 | 3163 | 17.1 |  | 96.5372 | 20.1763 | 202.3361 | 151.765 | 7.7107 | 240.9584
2010-08-23 | 13:19:02 | 19.029 | 289.821 | 30.04 | 3168 | 17.1 |  | 95.8612 | 20.035 | 200.9192 | 150.7022 | 7.6567 | 239.2711
2010-08-23 | 13:19:12 | 19.195 | 292.122 | 29.95 | 3163 | 17.1 |  | 96.6221 | 20.194 | 202.514 | 151.8984 | 7.7174 | 241.1703
2010-08-23 | 13:19:22 | 19.362 | 292.122 | 29.95 | 3158 | 17.1 |  | 96.6221 | 20.194 | 202.514 | 151.8984 | 7.7174 | 241.1703
2010-08-23 | 13:19:32 | 19.529 | 291.609 | 29.97 | 3157 | 17.1 |  | 96.4524 | 20.1585 | 202.1584 | 151.6317 | 7.7039 | 240.7468
2010-08-23 | 13:19:42 | 19.696 | 293.409 | 29.9 | 3156 | 17.1 |  | 97.0478 | 20.283 | 203.4062 | 152.5676 | 7.7515 | 242.2328
2010-08-23 | 13:19:52 | 19.863 | 293.409 | 29.9 | 3151 | 17.1 |  | 97.0478 | 20.283 | 203.4062 | 152.5676 | 7.7515 | 242.2328
2010-08-23 | 13:20:02 | 20.03 | 291.865 | 29.96 | 3148 | 17.1 |  | 96.5372 | 20.1763 | 202.3361 | 151.765 | 7.7107 | 240.9584
2010-08-23 | 13:20:12 | 20.197 | 292.893 | 29.92 | 3145 | 17.1 |  | 96.8772 | 20.2473 | 203.0488 | 152.2995 | 7.7378 | 241.8072
2010-08-23 | 13:20:22 | 20.364 | 295.481 | 29.82 | 3141 | 17.1 |  | 97.7333 | 20.4263 | 204.8431 | 153.6454 | 7.8062 | 243.944
2010-08-23 | 13:20:32 | 20.531 | 294.184 | 29.87 | 3145 | 17.1 |  | 97.3042 | 20.3366 | 203.9437 | 152.9708 | 7.7719 | 242.8729
2010-08-23 | 13:20:42 | 20.698 | 296.263 | 29.79 | 3141 | 17.1 |  | 97.9918 | 20.4803 | 205.3849 | 154.0518 | 7.8269 | 244.5893
2010-08-23 | 13:20:52 | 20.864 | 293.667 | 29.89 | 3141 | 17.1 |  | 97.1332 | 20.3008 | 203.5852 | 152.7019 | 7.7583 | 242.446
2010-08-23 | 13:21:02 | 21.031 | 296.524 | 29.78 | 3138 | 17.1 |  | 98.0782 | 20.4983 | 205.5659 | 154.1875 | 7.8338 | 244.8048
2010-08-23 | 13:21:12 | 21.198 | 294.702 | 29.85 | 3134 | 17.1 |  | 97.4756 | 20.3724 | 204.3029 | 153.2402 | 7.7856 | 243.3007
2010-08-23 | 13:21:22 | 21.365 | 297.571 | 29.74 | 3135 | 17.1 |  | 98.4244 | 20.5707 | 206.2916 | 154.7319 | 7.8614 | 245.669
2010-08-23 | 13:21:32 | 21.532 | 298.096 | 29.72 | 3133 | 17.1 |  | 98.5981 | 20.607 | 206.6556 | 155.0049 | 7.8753 | 246.1025
2010-08-23 | 13:21:42 | 21.699 | 293.409 | 29.9 | 3128 | 17.1 |  | 97.0478 | 20.283 | 203.4062 | 152.5676 | 7.7515 | 242.2328
2010-08-23 | 13:21:52 | 21.866 | 298.096 | 29.72 | 3127 | 17.1 |  | 98.5981 | 20.607 | 206.6556 | 155.0049 | 7.8753 | 246.1025
2010-08-23 | 13:22:02 | 22.033 | 297.309 | 29.75 | 3129 | 17.1 |  | 98.3377 | 20.5526 | 206.1099 | 154.5956 | 7.8545 | 245.4526
2010-08-23 | 13:22:12 | 22.2 | 297.047 | 29.76 | 3126 | 17.1 |  | 98.2511 | 20.5345 | 205.9284 | 154.4594 | 7.8476 | 245.2365
2010-08-23 | 13:22:22 | 22.367 | 300.206 | 29.64 | 3127 | 17.1 |  | 99.2962 | 20.7529 | 208.1188 | 156.1024 | 7.931 | 247.845
2010-08-23 | 13:22:32 | 22.533 | 301.534 | 29.59 | 3125 | 17.1 |  | 99.7354 | 20.8447 | 209.0394 | 156.7929 | 7.9661 | 248.9412
2010-08-23 | 13:22:42 | 22.7 | 301.268 | 29.6 | 3113 | 17.1 |  | 99.6474 | 20.8263 | 208.8549 | 156.6545 | 7.9591 | 248.7215
2010-08-23 | 13:22:52 | 22.867 | 301.268 | 29.6 | 3118 | 17.1 |  | 99.6474 | 20.8263 | 208.8549 | 156.6545 | 7.9591 | 248.7215
2010-08-23 | 13:23:02 | 23.034 | 302.601 | 29.55 | 3121 | 17.1 |  | 100.0884 | 20.9185 | 209.7792 | 157.3478 | 7.9943 | 249.8223
2010-08-23 | 13:23:12 | 23.201 | 299.942 | 29.65 | 3121 | 17.1 |  | 99.2086 | 20.7346 | 207.9353 | 155.9647 | 7.924 | 247.6264
2010-08-23 | 13:23:22 | 23.368 | 300.737 | 29.62 | 3125 | 17.1 |  | 99.4716 | 20.7896 | 208.4865 | 156.3782 | 7.945 | 248.2828
2010-08-23 | 13:23:32 | 23.535 | 297.571 | 29.74 | 3132 | 17.1 |  | 98.4244 | 20.5707 | 206.2916 | 154.7319 | 7.8614 | 245.669
2010-08-23 | 13:23:42 | 23.702 | 300.206 | 29.64 | 3132 | 17.1 |  | 99.2962 | 20.7529 | 208.1188 | 156.1024 | 7.931 | 247.845
2010-08-23 | 13:23:52 | 23.869 | 299.413 | 29.67 | 3140 | 17.1 |  | 99.0337 | 20.6981 | 207.5687 | 155.6898 | 7.9101 | 247.1899
2010-08-23 | 13:24:02 | 24.036 | 294.961 | 29.84 | 3143 | 17.1 |  | 97.5614 | 20.3903 | 204.4828 | 153.3751 | 7.7925 | 243.5149
2010-08-23 | 13:24:12 | 24.203 | 294.443 | 29.86 | 3145 | 17.1 |  | 97.3899 | 20.3545 | 204.1232 | 153.1054 | 7.7788 | 243.0867