## convers.+compens.
file name: PSt1_Eq4_Sal |  |  | 2008-03-29
author: Dr. Christian Huber
programm for temperature compensated oxygen calculation of membrane PSt1
Fit of the calibration curve is optimized between 0 and 250 % air-saturation (0 and 388 Torr)
enter your values here
input of F0,T0 | 57.96 | phase angle of cal 0
input of F100,T100 | 29.56 | phase angle of cal 100 (water-vapor saturated air)
input of Fm,Tm | 29.9 | measured phase angle
input of T0 | 17.1 | temperature of cal 0
input of T100 | 22.1 | temperatur of cal100
input of Tm | 17.3 | temperature at measurement
air pressure patm | 1013 | air pressure
Salinity | 32.3 | Salinity
Results of calculation + compensation
[%] air saturation | 106.158 | %
[%] O2 | 22.187 | %
pO2 [hPa] | 220.8886 | hPa
pO2 [Torr] | 165.6806 | Torr
cO2 [mg/L] | 8.3878 | mg/L
cO2 [ppm] | 8.3878 | ppm
cO2 [µmol/L] | 262.1194 | µmol/L
Internal calculated parameter (DO NOT CHANGE !!)
f1 | 0.801
DF/K | -0.08
DKSV/K | 0.000383
m | 22.9
tan(F0,T100) | 1.5733
tan(F0,Tm) | 1.5969
tan(F100,T100) | 0.56716
tan(Fm,Tm) | 0.57503
KSV,T100 | 0.032946
KSV,Tm | 0.031108
A | 157.4165
B | 14.2247
C | -0.63952
a | 1.5217e-05
b | 0.0044125
c | -0.6399
Chlorinity | 17.8781

## Recalculate Fibox values
file name: PSt1_Eq4_Sal |  |  |  | 2008-03-29
author: Dr. Christian Huber
programm for temperature compensated oxygen calculation of membrane PSt1
Fit of the calibration curve is optimized between 0 and 250 % air-saturation (0 and 388 Torr)
Insert your calibration values
cal0 | 57.96 | ° | T0 | 17.1 | °C
cal100 | 29.56 | ° | T100 | 22.1 | °C
air pressure | 1020 | mbar
Salinity | 32.2 | °/°°
Internal calculated parameter (DO NOT CHANGE !!)
f1 | 0.801 | tan(F0,T100) | 1.5733 | A | 157.4165 | KSV,T100 | 0.032946 | a | 1.5247e-05
DF/K | -0.08 | tan(F0,Tm) | 1.5969 | B | 14.2247 | KSV,Tm | 0.031108 | b | 0.0044361 |  |  |  |  | INSERT YOUR RESPECTIVE DATA
DKSV/K | 0.000383 | tan(F100,T100) | 0.56716 | C | -0.63952 |  |  | c | -0.63917 |  |  |  |  | chamber volume [L] | Fresh weight (g) | Blank (Chamber 1) cO2 [µmol/ h]
m | 22.9 | tan(Fm,Tm) | 0.57619 |  |  |  |  | Chlorinity | 17.8227 |  |  |  |  | 0.026 | 0.0367 | -0.5148
Insert the data you get from the Ascii File recorded with the OxyView TX3-V5.31.exe software | [7 empty] | The oxygen contents are calculated automatically from the raw data
date | time/hh:mm:ss | logtime/min | oxygen/% airsatur. | phase/° | amp | temp/°C |  | % air-sat. | % oxygen | pO2 (hPa) | pO2 (Torr) | cO2 [mg/L] | cO2 [µmol/L] | cO2 [µmol/L 10 min] | cO2 [µmol/L h] | cO2 [µmol/ h] | cO2 [µmol/ h gFW]
2010-08-23 | 12:25:04 | 0 | 289.886 | 29.95 | 3063 | 17.3 |  | 105.6908 | 22.0894 | 221.4665 | 166.114 | 8.4153 | 262.9769 | 4.572 | 27.432 | 1.228 | 33.4614
2010-08-23 | 12:25:16 | 0.201 | 289.123 | 29.98 | 3060 | 17.3 |  | 105.4117 | 22.031 | 220.8815 | 165.6752 | 8.393 | 262.2822
2010-08-23 | 12:25:26 | 0.368 | 287.603 | 30.04 | 3069 | 17.3 |  | 104.8558 | 21.9149 | 219.7167 | 164.8015 | 8.3488 | 260.8991 | change data input according to column N
2010-08-23 | 12:25:36 | 0.535 | 290.141 | 29.94 | 3066 | 17.3 |  | 105.7841 | 22.1089 | 221.6619 | 166.2606 | 8.4227 | 263.2089
2010-08-23 | 12:25:46 | 0.702 | 287.856 | 30.03 | 3064 | 17.3 |  | 104.9482 | 21.9342 | 219.9103 | 164.9468 | 8.3561 | 261.1291
2010-08-23 | 12:25:56 | 0.869 | 289.886 | 29.95 | 3071 | 17.3 |  | 105.6908 | 22.0894 | 221.4665 | 166.114 | 8.4153 | 262.9769
2010-08-23 | 12:26:06 | 1.035 | 288.108 | 30.02 | 3064 | 17.3 |  | 105.0407 | 21.9535 | 220.1042 | 165.0922 | 8.3635 | 261.3592
2010-08-23 | 12:26:16 | 1.203 | 288.615 | 30 | 3066 | 17.3 |  | 105.226 | 21.9922 | 220.4924 | 165.3834 | 8.3782 | 261.8203
2010-08-23 | 12:26:26 | 1.369 | 290.907 | 29.91 | 3065 | 17.3 |  | 106.0644 | 22.1675 | 222.2493 | 166.7011 | 8.445 | 263.9064
2010-08-23 | 12:26:36 | 1.536 | 289.631 | 29.96 | 3069 | 17.3 |  | 105.5977 | 22.0699 | 221.2713 | 165.9676 | 8.4078 | 262.7451
2010-08-23 | 12:26:46 | 1.703 | 290.141 | 29.94 | 3073 | 17.3 |  | 105.7841 | 22.1089 | 221.6619 | 166.2606 | 8.4227 | 263.2089
2010-08-23 | 12:26:56 | 1.87 | 288.869 | 29.99 | 3066 | 17.3 |  | 105.3188 | 22.0116 | 220.6869 | 165.5292 | 8.3856 | 262.0511
2010-08-23 | 12:27:06 | 2.037 | 288.869 | 29.99 | 3073 | 17.3 |  | 105.3188 | 22.0116 | 220.6869 | 165.5292 | 8.3856 | 262.0511
2010-08-23 | 12:27:16 | 2.204 | 288.362 | 30.01 | 3070 | 17.3 |  | 105.1333 | 21.9729 | 220.2982 | 165.2377 | 8.3709 | 261.5896
2010-08-23 | 12:27:26 | 2.371 | 289.377 | 29.97 | 3072 | 17.3 |  | 105.5046 | 22.0505 | 221.0763 | 165.8213 | 8.4004 | 262.5136
2010-08-23 | 12:27:36 | 2.538 | 291.163 | 29.9 | 3069 | 17.3 |  | 106.158 | 22.187 | 222.4455 | 166.8483 | 8.4525 | 264.1393
2010-08-23 | 12:27:46 | 2.705 | 289.886 | 29.95 | 3077 | 17.3 |  | 105.6908 | 22.0894 | 221.4665 | 166.114 | 8.4153 | 262.9769
2010-08-23 | 12:27:56 | 2.872 | 288.362 | 30.01 | 3074 | 17.3 |  | 105.1333 | 21.9729 | 220.2982 | 165.2377 | 8.3709 | 261.5896
2010-08-23 | 12:28:06 | 3.039 | 290.652 | 29.92 | 3075 | 17.3 |  | 105.9709 | 22.1479 | 222.0533 | 166.5541 | 8.4376 | 263.6737
2010-08-23 | 12:28:16 | 3.205 | 287.856 | 30.03 | 3067 | 17.3 |  | 104.9482 | 21.9342 | 219.9103 | 164.9468 | 8.3561 | 261.1291
2010-08-23 | 12:28:26 | 3.372 | 291.163 | 29.9 | 3074 | 17.3 |  | 106.158 | 22.187 | 222.4455 | 166.8483 | 8.4525 | 264.1393
2010-08-23 | 12:28:36 | 3.539 | 288.615 | 30 | 3069 | 17.3 |  | 105.226 | 21.9922 | 220.4924 | 165.3834 | 8.3782 | 261.8203
2010-08-23 | 12:28:46 | 3.706 | 289.123 | 29.98 | 3070 | 17.3 |  | 105.4117 | 22.031 | 220.8815 | 165.6752 | 8.393 | 262.2822 |  | regression formula | time
2010-08-23 | 12:28:56 | 3.873 | 288.362 | 30.01 | 3072 | 17.3 |  | 105.1333 | 21.9729 | 220.2982 | 165.2377 | 8.3709 | 261.5896 | value for T=26 min. | 267.1382 | T11
2010-08-23 | 12:29:06 | 4.04 | 290.396 | 29.93 | 3067 | 17.3 |  | 105.8774 | 22.1284 | 221.8575 | 166.4073 | 8.4301 | 263.4412 | value for T=1 min. | 262.5662 | T1
2010-08-23 | 12:29:16 | 4.207 | 288.362 | 30.01 | 3069 | 17.3 |  | 105.1333 | 21.9729 | 220.2982 | 165.2377 | 8.3709 | 261.5896 | difference between T25 and T1 | 4.572 | 10minutes
2010-08-23 | 12:29:26 | 4.374 | 289.631 | 29.96 | 3067 | 17.3 |  | 105.5977 | 22.0699 | 221.2713 | 165.9676 | 8.4078 | 262.7451 | calculate from regression curve values for 10 minutes of photosynthesis or respiration
2010-08-23 | 12:29:36 | 4.541 | 288.615 | 30 | 3076 | 17.3 |  | 105.226 | 21.9922 | 220.4924 | 165.3834 | 8.3782 | 261.8203
2010-08-23 | 12:29:46 | 4.708 | 289.886 | 29.95 | 3069 | 17.3 |  | 105.6908 | 22.0894 | 221.4665 | 166.114 | 8.4153 | 262.9769
2010-08-23 | 12:29:56 | 4.875 | 289.377 | 29.97 | 3069 | 17.3 |  | 105.5046 | 22.0505 | 221.0763 | 165.8213 | 8.4004 | 262.5136
2010-08-23 | 12:30:06 | 5.041 | 291.42 | 29.89 | 3069 | 17.3 |  | 106.2518 | 22.2066 | 222.6418 | 166.9956 | 8.4599 | 264.3725
2010-08-23 | 12:30:16 | 5.208 | 288.869 | 29.99 | 3066 | 17.3 |  | 105.3188 | 22.0116 | 220.6869 | 165.5292 | 8.3856 | 262.0511
2010-08-23 | 12:30:26 | 5.375 | 291.933 | 29.87 | 3065 | 17.3 |  | 106.4395 | 22.2459 | 223.0352 | 167.2906 | 8.4749 | 264.8396
2010-08-23 | 12:30:36 | 5.542 | 287.856 | 30.03 | 3069 | 17.3 |  | 104.9482 | 21.9342 | 219.9103 | 164.9468 | 8.3561 | 261.1291
2010-08-23 | 12:30:46 | 5.709 | 291.42 | 29.89 | 3071 | 17.3 |  | 106.2518 | 22.2066 | 222.6418 | 166.9956 | 8.4599 | 264.3725
2010-08-23 | 12:30:56 | 5.876 | 288.615 | 30 | 3063 | 17.3 |  | 105.226 | 21.9922 | 220.4924 | 165.3834 | 8.3782 | 261.8203
2010-08-23 | 12:31:06 | 6.043 | 290.141 | 29.94 | 3064 | 17.3 |  | 105.7841 | 22.1089 | 221.6619 | 166.2606 | 8.4227 | 263.2089
2010-08-23 | 12:31:16 | 6.21 | 292.447 | 29.85 | 3068 | 17.3 |  | 106.6276 | 22.2852 | 223.4293 | 167.5862 | 8.4898 | 265.3076
2010-08-23 | 12:31:26 | 6.377 | 290.652 | 29.92 | 3063 | 17.3 |  | 105.9709 | 22.1479 | 222.0533 | 166.5541 | 8.4376 | 263.6737
2010-08-23 | 12:31:36 | 6.544 | 289.123 | 29.98 | 3072 | 17.3 |  | 105.4117 | 22.031 | 220.8815 | 165.6752 | 8.393 | 262.2822
2010-08-23 | 12:31:45 | 6.694 | 291.42 | 29.89 | 3064 | 17.3 |  | 106.2518 | 22.2066 | 222.6418 | 166.9956 | 8.4599 | 264.3725
2010-08-23 | 12:31:55 | 6.861 | 288.615 | 30 | 3063 | 17.3 |  | 105.226 | 21.9922 | 220.4924 | 165.3834 | 8.3782 | 261.8203
2010-08-23 | 12:32:05 | 7.027 | 288.615 | 30 | 3063 | 17.3 |  | 105.226 | 21.9922 | 220.4924 | 165.3834 | 8.3782 | 261.8203
2010-08-23 | 12:32:15 | 7.194 | 290.141 | 29.94 | 3058 | 17.3 |  | 105.7841 | 22.1089 | 221.6619 | 166.2606 | 8.4227 | 263.2089
2010-08-23 | 12:32:25 | 7.361 | 289.886 | 29.95 | 3056 | 17.3 |  | 105.6908 | 22.0894 | 221.4665 | 166.114 | 8.4153 | 262.9769
2010-08-23 | 12:32:35 | 7.528 | 288.615 | 30 | 3066 | 17.3 |  | 105.226 | 21.9922 | 220.4924 | 165.3834 | 8.3782 | 261.8203
2010-08-23 | 12:32:45 | 7.695 | 290.141 | 29.94 | 3058 | 17.3 |  | 105.7841 | 22.1089 | 221.6619 | 166.2606 | 8.4227 | 263.2089
2010-08-23 | 12:32:55 | 7.862 | 289.123 | 29.98 | 3056 | 17.3 |  | 105.4117 | 22.031 | 220.8815 | 165.6752 | 8.393 | 262.2822
2010-08-23 | 12:33:05 | 8.029 | 289.123 | 29.98 | 3062 | 17.3 |  | 105.4117 | 22.031 | 220.8815 | 165.6752 | 8.393 | 262.2822
2010-08-23 | 12:33:15 | 8.196 | 291.163 | 29.9 | 3061 | 17.3 |  | 106.158 | 22.187 | 222.4455 | 166.8483 | 8.4525 | 264.1393
2010-08-23 | 12:33:25 | 8.363 | 288.869 | 29.99 | 3060 | 17.3 |  | 105.3188 | 22.0116 | 220.6869 | 165.5292 | 8.3856 | 262.0511
2010-08-23 | 12:33:35 | 8.53 | 293.667 | 29.89 | 3064 | 17.1 |  | 106.6586 | 22.2916 | 223.55 | 167.6767 | 8.5247 | 266.3962
2010-08-23 | 12:33:45 | 8.697 | 292.636 | 29.93 | 3063 | 17.1 |  | 106.2829 | 22.2131 | 222.7625 | 167.0861 | 8.4946 | 265.4578
2010-08-23 | 12:33:55 | 8.864 | 292.378 | 29.94 | 3058 | 17.1 |  | 106.1892 | 22.1935 | 222.5661 | 166.9388 | 8.4872 | 265.2238
2010-08-23 | 12:34:05 | 9.03 | 293.409 | 29.9 | 3062 | 17.1 |  | 106.5645 | 22.272 | 223.3528 | 167.5288 | 8.5172 | 266.1612
2010-08-23 | 12:34:15 | 9.197 | 292.378 | 29.94 | 3066 | 17.1 |  | 106.1892 | 22.1935 | 222.5661 | 166.9388 | 8.4872 | 265.2238
2010-08-23 | 12:34:25 | 9.364 | 291.609 | 29.97 | 3057 | 17.1 |  | 105.9087 | 22.1349 | 221.9782 | 166.4978 | 8.4647 | 264.5232
2010-08-23 | 12:34:35 | 9.531 | 290.841 | 30 | 3063 | 17.1 |  | 105.629 | 22.0765 | 221.3921 | 166.0582 | 8.4424 | 263.8247
2010-08-23 | 12:34:45 | 9.698 | 291.865 | 29.96 | 3060 | 17.1 |  | 106.0021 | 22.1544 | 222.174 | 166.6447 | 8.4722 | 264.7565
2010-08-23 | 12:34:55 | 9.865 | 297.571 | 29.74 | 3063 | 17.1 |  | 108.081 | 22.5889 | 226.5312 | 169.9128 | 8.6384 | 269.9488
2010-08-23 | 12:35:05 | 10.032 | 292.893 | 29.92 | 3057 | 17.1 |  | 106.3767 | 22.2327 | 222.9591 | 167.2335 | 8.5021 | 265.692
2010-08-23 | 12:35:16 | 10.199 | 292.378 | 29.94 | 3058 | 17.1 |  | 106.1892 | 22.1935 | 222.5661 | 166.9388 | 8.4872 | 265.2238
2010-08-23 | 12:35:26 | 10.366 | 292.636 | 29.93 | 3057 | 17.1 |  | 106.2829 | 22.2131 | 222.7625 | 167.0861 | 8.4946 | 265.4578
2010-08-23 | 12:35:36 | 10.533 | 294.443 | 29.86 | 3056 | 17.1 |  | 106.9414 | 22.3507 | 224.1426 | 168.1212 | 8.5473 | 267.1024
2010-08-23 | 12:35:46 | 10.7 | 296.524 | 29.78 | 3057 | 17.1 |  | 107.6996 | 22.5092 | 225.7318 | 169.3132 | 8.6079 | 268.9962
2010-08-23 | 12:35:56 | 10.866 | 293.151 | 29.91 | 3058 | 17.1 |  | 106.4706 | 22.2523 | 223.1558 | 167.3811 | 8.5096 | 265.9265
2010-08-23 | 12:36:06 | 11.033 | 294.702 | 29.85 | 3056 | 17.1 |  | 107.0358 | 22.3705 | 224.3406 | 168.2697 | 8.5548 | 267.3383
2010-08-23 | 12:36:16 | 11.2 | 295.481 | 29.82 | 3054 | 17.1 |  | 107.3197 | 22.4298 | 224.9356 | 168.716 | 8.5775 | 268.0474
2010-08-23 | 12:36:26 | 11.367 | 293.667 | 29.89 | 3064 | 17.1 |  | 106.6586 | 22.2916 | 223.55 | 167.6767 | 8.5247 | 266.3962
2010-08-23 | 12:36:36 | 11.534 | 293.409 | 29.9 | 3061 | 17.1 |  | 106.5645 | 22.272 | 223.3528 | 167.5288 | 8.5172 | 266.1612
2010-08-23 | 12:36:46 | 11.701 | 292.636 | 29.93 | 3054 | 17.1 |  | 106.2829 | 22.2131 | 222.7625 | 167.0861 | 8.4946 | 265.4578
2010-08-23 | 12:36:56 | 11.868 | 290.331 | 30.02 | 3052 | 17.1 |  | 105.4431 | 22.0376 | 221.0023 | 165.7658 | 8.4275 | 263.3602
2010-08-23 | 12:37:06 | 12.035 | 290.141 | 29.94 | 3057 | 17.3 |  | 105.7841 | 22.1089 | 221.6619 | 166.2606 | 8.4227 | 263.2089
2010-08-23 | 12:37:16 | 12.202 | 290.652 | 29.92 | 3057 | 17.3 |  | 105.9709 | 22.1479 | 222.0533 | 166.5541 | 8.4376 | 263.6737
2010-08-23 | 12:37:26 | 12.368 | 290.396 | 29.93 | 3060 | 17.3 |  | 105.8774 | 22.1284 | 221.8575 | 166.4073 | 8.4301 | 263.4412
2010-08-23 | 12:37:36 | 12.535 | 293.737 | 29.8 | 3053 | 17.3 |  | 107.0995 | 22.3838 | 224.4182 | 168.3279 | 8.5274 | 266.4818
2010-08-23 | 12:37:46 | 12.702 | 294.774 | 29.76 | 3064 | 17.3 |  | 107.4787 | 22.4631 | 225.2128 | 168.924 | 8.5576 | 267.4254
2010-08-23 | 12:37:56 | 12.869 | 291.163 | 29.9 | 3065 | 17.3 |  | 106.158 | 22.187 | 222.4455 | 166.8483 | 8.4525 | 264.1393
2010-08-23 | 12:38:06 | 13.036 | 292.705 | 29.84 | 3062 | 17.3 |  | 106.7218 | 22.3048 | 223.6267 | 167.7343 | 8.4973 | 265.542
2010-08-23 | 12:38:16 | 13.203 | 290.652 | 29.92 | 3063 | 17.3 |  | 105.9709 | 22.1479 | 222.0533 | 166.5541 | 8.4376 | 263.6737
2010-08-23 | 12:38:26 | 13.37 | 292.19 | 29.86 | 3055 | 17.3 |  | 106.5335 | 22.2655 | 223.2322 | 167.4384 | 8.4824 | 265.0735
2010-08-23 | 12:38:36 | 13.537 | 290.141 | 29.94 | 3056 | 17.3 |  | 105.7841 | 22.1089 | 221.6619 | 166.2606 | 8.4227 | 263.2089
2010-08-23 | 12:38:46 | 13.704 | 291.42 | 29.89 | 3057 | 17.3 |  | 106.2518 | 22.2066 | 222.6418 | 166.9956 | 8.4599 | 264.3725
2010-08-23 | 12:38:56 | 13.871 | 291.163 | 29.9 | 3064 | 17.3 |  | 106.158 | 22.187 | 222.4455 | 166.8483 | 8.4525 | 264.1393
2010-08-23 | 12:39:06 | 14.038 | 291.933 | 29.87 | 3059 | 17.3 |  | 106.4395 | 22.2459 | 223.0352 | 167.2906 | 8.4749 | 264.8396
2010-08-23 | 12:39:16 | 14.205 | 296.076 | 29.71 | 3060 | 17.3 |  | 107.9549 | 22.5626 | 226.2107 | 169.6724 | 8.5955 | 268.6103
2010-08-23 | 12:39:26 | 14.372 | 288.615 | 30 | 3055 | 17.3 |  | 105.226 | 21.9922 | 220.4924 | 165.3834 | 8.3782 | 261.8203
2010-08-23 | 12:39:36 | 14.538 | 295.294 | 29.74 | 3059 | 17.3 |  | 107.6689 | 22.5028 | 225.6114 | 169.2229 | 8.5728 | 267.8986
2010-08-23 | 12:39:46 | 14.705 | 290.652 | 29.92 | 3061 | 17.3 |  | 105.9709 | 22.1479 | 222.0533 | 166.5541 | 8.4376 | 263.6737
2010-08-23 | 12:39:56 | 14.872 | 292.962 | 29.83 | 3059 | 17.3 |  | 106.816 | 22.3246 | 223.8243 | 167.8825 | 8.5049 | 265.7766
2010-08-23 | 12:40:06 | 15.039 | 295.554 | 29.73 | 3056 | 17.3 |  | 107.7641 | 22.5227 | 225.8109 | 169.3726 | 8.5803 | 268.1356
2010-08-23 | 12:40:16 | 15.206 | 295.554 | 29.73 | 3058 | 17.3 |  | 107.7641 | 22.5227 | 225.8109 | 169.3726 | 8.5803 | 268.1356
2010-08-23 | 12:40:26 | 15.373 | 294.255 | 29.78 | 3057 | 17.3 |  | 107.2889 | 22.4234 | 224.8151 | 168.6257 | 8.5425 | 266.9531
2010-08-23 | 12:40:36 | 15.54 | 294.255 | 29.78 | 3060 | 17.3 |  | 107.2889 | 22.4234 | 224.8151 | 168.6257 | 8.5425 | 266.9531
2010-08-23 | 12:40:46 | 15.707 | 296.263 | 29.79 | 3054 | 17.1 |  | 107.6045 | 22.4893 | 225.5324 | 169.1637 | 8.6003 | 268.7586
2010-08-23 | 12:40:56 | 15.874 | 294.184 | 29.87 | 3055 | 17.1 |  | 106.847 | 22.331 | 223.9449 | 167.9729 | 8.5397 | 266.8668
2010-08-23 | 12:41:06 | 16.041 | 292.378 | 29.94 | 3058 | 17.1 |  | 106.1892 | 22.1935 | 222.5661 | 166.9388 | 8.4872 | 265.2238
2010-08-23 | 12:41:16 | 16.207 | 294.443 | 29.86 | 3060 | 17.1 |  | 106.9414 | 22.3507 | 224.1426 | 168.1212 | 8.5473 | 267.1024
2010-08-23 | 12:41:26 | 16.374 | 295.481 | 29.82 | 3061 | 17.1 |  | 107.3197 | 22.4298 | 224.9356 | 168.716 | 8.5775 | 268.0474
2010-08-23 | 12:41:36 | 16.541 | 298.885 | 29.69 | 3065 | 17.1 |  | 108.5599 | 22.689 | 227.535 | 170.6658 | 8.6766 | 271.145
2010-08-23 | 12:41:46 | 16.708 | 297.047 | 29.76 | 3057 | 17.1 |  | 107.8901 | 22.549 | 226.1311 | 169.6127 | 8.6231 | 269.472
2010-08-23 | 12:41:56 | 16.875 | 295.741 | 29.81 | 3058 | 17.1 |  | 107.4145 | 22.4496 | 225.1344 | 168.8651 | 8.5851 | 268.2842
2010-08-23 | 12:42:06 | 17.042 | 294.443 | 29.86 | 3056 | 17.1 |  | 106.9414 | 22.3507 | 224.1426 | 168.1212 | 8.5473 | 267.1024
2010-08-23 | 12:42:16 | 17.209 | 297.047 | 29.76 | 3059 | 17.1 |  | 107.8901 | 22.549 | 226.1311 | 169.6127 | 8.6231 | 269.472
2010-08-23 | 12:42:26 | 17.376 | 291.609 | 29.97 | 3056 | 17.1 |  | 105.9087 | 22.1349 | 221.9782 | 166.4978 | 8.4647 | 264.5232
2010-08-23 | 12:42:36 | 17.543 | 295.481 | 29.82 | 3053 | 17.1 |  | 107.3197 | 22.4298 | 224.9356 | 168.716 | 8.5775 | 268.0474
2010-08-23 | 12:42:46 | 17.71 | 294.184 | 29.87 | 3049 | 17.1 |  | 106.847 | 22.331 | 223.9449 | 167.9729 | 8.5397 | 266.8668
2010-08-23 | 12:42:56 | 17.877 | 300.471 | 29.63 | 3057 | 17.1 |  | 109.1378 | 22.8098 | 228.7463 | 171.5743 | 8.7228 | 272.5884
2010-08-23 | 12:43:06 | 18.043 | 299.942 | 29.65 | 3055 | 17.1 |  | 108.9448 | 22.7695 | 228.3417 | 171.2708 | 8.7074 | 272.1063
2010-08-23 | 12:43:16 | 18.21 | 297.833 | 29.73 | 3056 | 17.1 |  | 108.1766 | 22.6089 | 226.7316 | 170.0631 | 8.646 | 270.1876
2010-08-23 | 12:43:25 | 18.361 | 299.677 | 29.66 | 3054 | 17.1 |  | 108.8484 | 22.7493 | 228.1397 | 171.1193 | 8.6997 | 271.8656
2010-08-23 | 12:43:35 | 18.527 | 296.785 | 29.77 | 3055 | 17.1 |  | 107.7948 | 22.5291 | 225.9313 | 169.4629 | 8.6155 | 269.234
2010-08-23 | 12:43:45 | 18.694 | 296.785 | 29.77 | 3052 | 17.1 |  | 107.7948 | 22.5291 | 225.9313 | 169.4629 | 8.6155 | 269.234
2010-08-23 | 12:43:55 | 18.861 | 297.571 | 29.74 | 3055 | 17.1 |  | 108.081 | 22.5889 | 226.5312 | 169.9128 | 8.6384 | 269.9488
2010-08-23 | 12:44:05 | 19.028 | 297.571 | 29.74 | 3044 | 17.1 |  | 108.081 | 22.5889 | 226.5312 | 169.9128 | 8.6384 | 269.9488
2010-08-23 | 12:44:15 | 19.195 | 298.359 | 29.71 | 3055 | 17.1 |  | 108.3681 | 22.6489 | 227.1329 | 170.3641 | 8.6613 | 270.6658
2010-08-23 | 12:44:25 | 19.362 | 294.961 | 29.84 | 3055 | 17.1 |  | 107.1303 | 22.3902 | 224.5387 | 168.4183 | 8.5624 | 267.5744
2010-08-23 | 12:44:35 | 19.529 | 294.961 | 29.84 | 3049 | 17.1 |  | 107.1303 | 22.3902 | 224.5387 | 168.4183 | 8.5624 | 267.5744
2010-08-23 | 12:44:45 | 19.696 | 294.961 | 29.84 | 3049 | 17.1 |  | 107.1303 | 22.3902 | 224.5387 | 168.4183 | 8.5624 | 267.5744
2010-08-23 | 12:44:55 | 19.863 | 298.359 | 29.71 | 3046 | 17.1 |  | 108.3681 | 22.6489 | 227.1329 | 170.3641 | 8.6613 | 270.6658
2010-08-23 | 12:45:05 | 20.03 | 297.385 | 29.66 | 3050 | 17.3 |  | 108.4335 | 22.6626 | 227.2135 | 170.4246 | 8.6336 | 269.8011
2010-08-23 | 12:45:15 | 20.197 | 296.076 | 29.71 | 3053 | 17.3 |  | 107.9549 | 22.5626 | 226.2107 | 169.6724 | 8.5955 | 268.6103